## Nozzle Chart (US)
[6 empty] | Numbers in Table Body are mph, nozzle spacing = | [6 empty] | 20 | in |  | Enter desired nozzle spacing or water volumes in blue shaded cells
Nozzle | Pressure | Flow rate | 3 | 4 | 5 | 6 | 7 | 8 | 9 | 10 | 12 | 14 | 16 | 18 | 20
size | (psi) | (US gpm) | gpa | gpa | gpa | gpa | gpa | gpa | gpa | gpa | gpa | gpa | gpa | gpa | gpa
| 20 | 0.070711 | 7.0004 | 5.2503 | 4.2002 | 3.5002 | 3.0002 | 2.6251 | 2.3335 | 2.1001 | 1.7501 | 1.5001 | 1.3126 | 1.1667 | 1.0501
| 30 | 0.086603 | 8.5737 | 6.4302 | 5.1442 | 4.2868 | 3.6744 | 3.2151 | 2.8579 | 2.5721 | 2.1434 | 1.8372 | 1.6076 | 1.4289 | 1.286
0.1 | 40 | 0.1 | 9.9 | 7.425 | 5.94 | 4.95 | 4.2429 | 3.7125 | 3.3 | 2.97 | 2.475 | 2.1214 | 1.8562 | 1.65 | 1.485
| 50 | 0.1118 | 11.0685 | 8.3014 | 6.6411 | 5.5343 | 4.7437 | 4.1507 | 3.6895 | 3.3206 | 2.7671 | 2.3718 | 2.0754 | 1.8448 | 1.6603
Orange | 60 | 0.12247 | 12.125 | 9.0937 | 7.275 | 6.0625 | 5.1964 | 4.5469 | 4.0417 | 3.6375 | 3.0312 | 2.5982 | 2.2734 | 2.0208 | 1.8187
| 70 | 0.13229 | 13.0965 | 9.8224 | 7.8579 | 6.5482 | 5.6128 | 4.9112 | 4.3655 | 3.9289 | 3.2741 | 2.8064 | 2.4556 | 2.1827 | 1.9645
| 80 | 0.14142 | 14.0007 | 10.5005 | 8.4004 | 7.0004 | 6.0003 | 5.2503 | 4.6669 | 4.2002 | 3.5002 | 3.0002 | 2.6251 | 2.3335 | 2.1001
| 90 | 0.15 | 14.85 | 11.1375 | 8.91 | 7.425 | 6.3643 | 5.5688 | 4.95 | 4.455 | 3.7125 | 3.1821 | 2.7844 | 2.475 | 2.2275
| 20 | 0.10607 | 10.5005 | 7.8754 | 6.3003 | 5.2503 | 4.5002 | 3.9377 | 3.5002 | 3.1502 | 2.6251 | 2.2501 | 1.9689 | 1.7501 | 1.5751
| 30 | 0.1299 | 12.8605 | 9.6454 | 7.7163 | 6.4302 | 5.5116 | 4.8227 | 4.2868 | 3.8581 | 3.2151 | 2.7558 | 2.4113 | 2.1434 | 1.9291
0.15 | 40 | 0.15 | 14.85 | 11.1375 | 8.91 | 7.425 | 6.3643 | 5.5687 | 4.95 | 4.455 | 3.7125 | 3.1821 | 2.7844 | 2.475 | 2.2275
| 50 | 0.16771 | 16.6028 | 12.4521 | 9.9617 | 8.3014 | 7.1155 | 6.2261 | 5.5343 | 4.9808 | 4.1507 | 3.5577 | 3.113 | 2.7671 | 2.4904
Green | 60 | 0.18371 | 18.1875 | 13.6406 | 10.9125 | 9.0937 | 7.7946 | 6.8203 | 6.0625 | 5.4562 | 4.5469 | 3.8973 | 3.4101 | 3.0312 | 2.7281
| 70 | 0.19843 | 19.6447 | 14.7335 | 11.7868 | 9.8224 | 8.4192 | 7.3668 | 6.5482 | 5.8934 | 4.9112 | 4.2096 | 3.6834 | 3.2741 | 2.9467
| 80 | 0.21213 | 21.0011 | 15.7508 | 12.6006 | 10.5005 | 9.0005 | 7.8754 | 7.0004 | 6.3003 | 5.2503 | 4.5002 | 3.9377 | 3.5002 | 3.1502
| 90 | 0.225 | 22.275 | 16.7063 | 13.365 | 11.1375 | 9.5464 | 8.3531 | 7.425 | 6.6825 | 5.5687 | 4.7732 | 4.1766 | 3.7125 | 3.3413
| 20 | 0.14142 | 14.0007 | 10.5005 | 8.4004 | 7.0004 | 6.0003 | 5.2503 | 4.6669 | 4.2002 | 3.5002 | 3.0002 | 2.6251 | 2.3335 | 2.1001
| 30 | 0.17321 | 17.1473 | 12.8605 | 10.2884 | 8.5737 | 7.3488 | 6.4302 | 5.7158 | 5.1442 | 4.2868 | 3.6744 | 3.2151 | 2.8579 | 2.5721
0.2 | 40 | 0.2 | 19.8 | 14.85 | 11.88 | 9.9 | 8.4857 | 7.425 | 6.6 | 5.94 | 4.95 | 4.2429 | 3.7125 | 3.3 | 2.97
| 50 | 0.22361 | 22.1371 | 16.6028 | 13.2822 | 11.0685 | 9.4873 | 8.3014 | 7.379 | 6.6411 | 5.5343 | 4.7437 | 4.1507 | 3.6895 | 3.3206
Yellow | 60 | 0.24495 | 24.2499 | 18.1875 | 14.55 | 12.125 | 10.3928 | 9.0937 | 8.0833 | 7.275 | 6.0625 | 5.1964 | 4.5469 | 4.0417 | 3.6375
| 70 | 0.26458 | 26.1929 | 19.6447 | 15.7158 | 13.0965 | 11.2255 | 9.8224 | 8.731 | 7.8579 | 6.5482 | 5.6128 | 4.9112 | 4.3655 | 3.9289
| 80 | 0.28284 | 28.0014 | 21.0011 | 16.8009 | 14.0007 | 12.0006 | 10.5005 | 9.3338 | 8.4004 | 7.0004 | 6.0003 | 5.2503 | 4.6669 | 4.2002
| 90 | 0.3 | 29.7 | 22.275 | 17.82 | 14.85 | 12.7286 | 11.1375 | 9.9 | 8.91 | 7.425 | 6.3643 | 5.5688 | 4.95 | 4.455
| 20 | 0.17678 | 17.5009 | 13.1257 | 10.5005 | 8.7504 | 7.5004 | 6.5628 | 5.8336 | 5.2503 | 4.3752 | 3.7502 | 3.2814 | 2.9168 | 2.6251
| 30 | 0.21651 | 21.4341 | 16.0756 | 12.8605 | 10.7171 | 9.1861 | 8.0378 | 7.1447 | 6.4302 | 5.3585 | 4.593 | 4.0189 | 3.5724 | 3.2151
0.25 | 40 | 0.25 | 24.75 | 18.5625 | 14.85 | 12.375 | 10.6071 | 9.2812 | 8.25 | 7.425 | 6.1875 | 5.3036 | 4.6406 | 4.125 | 3.7125
| 50 | 0.27951 | 27.6713 | 20.7535 | 16.6028 | 13.8357 | 11.8591 | 10.3768 | 9.2238 | 8.3014 | 6.9178 | 5.9296 | 5.1884 | 4.6119 | 4.1507
Lilac | 60 | 0.30619 | 30.3124 | 22.7343 | 18.1875 | 15.1562 | 12.991 | 11.3672 | 10.1041 | 9.0937 | 7.5781 | 6.4955 | 5.6836 | 5.0521 | 4.5469
| 70 | 0.33072 | 32.7412 | 24.5559 | 19.6447 | 16.3706 | 14.0319 | 12.2779 | 10.9137 | 9.8224 | 8.1853 | 7.016 | 6.139 | 5.4569 | 4.9112
| 80 | 0.35355 | 35.0018 | 26.2513 | 21.0011 | 17.5009 | 15.0008 | 13.1257 | 11.6673 | 10.5005 | 8.7504 | 7.5004 | 6.5628 | 5.8336 | 5.2503
| 90 | 0.375 | 37.125 | 27.8438 | 22.275 | 18.5625 | 15.9107 | 13.9219 | 12.375 | 11.1375 | 9.2812 | 7.9554 | 6.9609 | 6.1875 | 5.5687
| 20 | 0.21213 | 21.0011 | 15.7508 | 12.6006 | 10.5005 | 9.0005 | 7.8754 | 7.0004 | 6.3003 | 5.2503 | 4.5002 | 3.9377 | 3.5002 | 3.1502
| 30 | 0.25981 | 25.721 | 19.2907 | 15.4326 | 12.8605 | 11.0233 | 9.6454 | 8.5737 | 7.7163 | 6.4302 | 5.5116 | 4.8227 | 4.2868 | 3.8581
0.3 | 40 | 0.3 | 29.7 | 22.275 | 17.82 | 14.85 | 12.7286 | 11.1375 | 9.9 | 8.91 | 7.425 | 6.3643 | 5.5687 | 4.95 | 4.455
| 50 | 0.33541 | 33.2056 | 24.9042 | 19.9234 | 16.6028 | 14.231 | 12.4521 | 11.0685 | 9.9617 | 8.3014 | 7.1155 | 6.2261 | 5.5343 | 4.9808
Blue | 60 | 0.36742 | 36.3749 | 27.2812 | 21.825 | 18.1875 | 15.5893 | 13.6406 | 12.125 | 10.9125 | 9.0937 | 7.7946 | 6.8203 | 6.0625 | 5.4562
| 70 | 0.39686 | 39.2894 | 29.4671 | 23.5736 | 19.6447 | 16.8383 | 14.7335 | 13.0965 | 11.7868 | 9.8224 | 8.4192 | 7.3668 | 6.5482 | 5.8934
| 80 | 0.42426 | 42.0021 | 31.5016 | 25.2013 | 21.0011 | 18.0009 | 15.7508 | 14.0007 | 12.6006 | 10.5005 | 9.0005 | 7.8754 | 7.0004 | 6.3003
| 90 | 0.45 | 44.55 | 33.4125 | 26.73 | 22.275 | 19.0929 | 16.7063 | 14.85 | 13.365 | 11.1375 | 9.5464 | 8.3531 | 7.425 | 6.6825
| 20 | 0.24749 | 24.5012 | 18.3759 | 14.7007 | 12.2506 | 10.5005 | 9.188 | 8.1671 | 7.3504 | 6.1253 | 5.2503 | 4.594 | 4.0835 | 3.6752
0.35 | 30 | 0.30311 | 30.0078 | 22.5058 | 18.0047 | 15.0039 | 12.8605 | 11.2529 | 10.0026 | 9.0023 | 7.5019 | 6.4302 | 5.6265 | 5.0013 | 4.5012
| 40 | 0.35 | 34.65 | 25.9875 | 20.79 | 17.325 | 14.85 | 12.9938 | 11.55 | 10.395 | 8.6625 | 7.425 | 6.4969 | 5.775 | 5.1975
Brown Red | 50 | 0.39131 | 38.7399 | 29.0549 | 23.2439 | 19.3699 | 16.6028 | 14.5275 | 12.9133 | 11.622 | 9.685 | 8.3014 | 7.2637 | 6.4566 | 5.811
| 60 | 0.42866 | 42.4374 | 31.8281 | 25.4624 | 21.2187 | 18.1875 | 15.914 | 14.1458 | 12.7312 | 10.6094 | 9.0937 | 7.957 | 7.0729 | 6.3656
| 70 | 0.46301 | 45.8376 | 34.3782 | 27.5026 | 22.9188 | 19.6447 | 17.1891 | 15.2792 | 13.7513 | 11.4594 | 9.8224 | 8.5946 | 7.6396 | 6.8756
| 80 | 0.49497 | 49.0025 | 36.7519 | 29.4015 | 24.5012 | 21.0011 | 18.3759 | 16.3342 | 14.7007 | 12.2506 | 10.5005 | 9.188 | 8.1671 | 7.3504
| 90 | 0.525 | 51.975 | 38.9812 | 31.185 | 25.9875 | 22.275 | 19.4906 | 17.325 | 15.5925 | 12.9937 | 11.1375 | 9.7453 | 8.6625 | 7.7962
| 20 | 0.28284 | 28.0014 | 21.0011 | 16.8009 | 14.0007 | 12.0006 | 10.5005 | 9.3338 | 8.4004 | 7.0004 | 6.0003 | 5.2503 | 4.6669 | 4.2002
| 30 | 0.34641 | 34.2946 | 25.721 | 20.5768 | 17.1473 | 14.6977 | 12.8605 | 11.4315 | 10.2884 | 8.5737 | 7.3488 | 6.4302 | 5.7158 | 5.1442
0.4 | 40 | 0.4 | 39.6 | 29.7 | 23.76 | 19.8 | 16.9714 | 14.85 | 13.2 | 11.88 | 9.9 | 8.4857 | 7.425 | 6.6 | 5.94
| 50 | 0.44721 | 44.2741 | 33.2056 | 26.5645 | 22.1371 | 18.9746 | 16.6028 | 14.758 | 13.2822 | 11.0685 | 9.4873 | 8.3014 | 7.379 | 6.6411
Flame Red | 60 | 0.4899 | 48.4999 | 36.3749 | 29.0999 | 24.2499 | 20.7857 | 18.1875 | 16.1666 | 14.55 | 12.125 | 10.3928 | 9.0937 | 8.0833 | 7.275
| 70 | 0.52915 | 52.3859 | 39.2894 | 31.4315 | 26.1929 | 22.4511 | 19.6447 | 17.462 | 15.7158 | 13.0965 | 11.2255 | 9.8224 | 8.731 | 7.8579
| 80 | 0.56569 | 56.0029 | 42.0021 | 33.6017 | 28.0014 | 24.0012 | 21.0011 | 18.6676 | 16.8009 | 14.0007 | 12.0006 | 10.5005 | 9.3338 | 8.4004
| 90 | 0.6 | 59.4 | 44.55 | 35.64 | 29.7 | 25.4571 | 22.275 | 19.8 | 17.82 | 14.85 | 12.7286 | 11.1375 | 9.9 | 8.91
| 20 | 0.35355 | 35.0018 | 26.2513 | 21.0011 | 17.5009 | 15.0008 | 13.1257 | 11.6673 | 10.5005 | 8.7504 | 7.5004 | 6.5628 | 5.8336 | 5.2503
| 30 | 0.43301 | 42.8683 | 32.1512 | 25.721 | 21.4341 | 18.3721 | 16.0756 | 14.2894 | 12.8605 | 10.7171 | 9.1861 | 8.0378 | 7.1447 | 6.4302
0.5 | 40 | 0.5 | 49.5 | 37.125 | 29.7 | 24.75 | 21.2143 | 18.5625 | 16.5 | 14.85 | 12.375 | 10.6071 | 9.2812 | 8.25 | 7.425
| 50 | 0.55902 | 55.3427 | 41.507 | 33.2056 | 27.6713 | 23.7183 | 20.7535 | 18.4476 | 16.6028 | 13.8357 | 11.8591 | 10.3768 | 9.2238 | 8.3014
Brown | 60 | 0.61237 | 60.6249 | 45.4687 | 36.3749 | 30.3124 | 25.9821 | 22.7343 | 20.2083 | 18.1875 | 15.1562 | 12.991 | 11.3672 | 10.1041 | 9.0937
| 70 | 0.66144 | 65.4823 | 49.1118 | 39.2894 | 32.7412 | 28.0639 | 24.5559 | 21.8274 | 19.6447 | 16.3706 | 14.0319 | 12.2779 | 10.9137 | 9.8224
| 80 | 0.70711 | 70.0036 | 52.5027 | 42.0021 | 35.0018 | 30.0015 | 26.2513 | 23.3345 | 21.0011 | 17.5009 | 15.0008 | 13.1257 | 11.6673 | 10.5005
| 90 | 0.75 | 74.25 | 55.6875 | 44.55 | 37.125 | 31.8214 | 27.8438 | 24.75 | 22.275 | 18.5625 | 15.9107 | 13.9219 | 12.375 | 11.1375
| 20 | 0.42426 | 42.0021 | 31.5016 | 25.2013 | 21.0011 | 18.0009 | 15.7508 | 14.0007 | 12.6006 | 10.5005 | 9.0005 | 7.8754 | 7.0004 | 6.3003
| 30 | 0.51962 | 51.4419 | 38.5814 | 30.8651 | 25.721 | 22.0465 | 19.2907 | 17.1473 | 15.4326 | 12.8605 | 11.0233 | 9.6454 | 8.5737 | 7.7163
0.6 | 40 | 0.6 | 59.4 | 44.55 | 35.64 | 29.7 | 25.4571 | 22.275 | 19.8 | 17.82 | 14.85 | 12.7286 | 11.1375 | 9.9 | 8.91
| 50 | 0.67082 | 66.4112 | 49.8084 | 39.8467 | 33.2056 | 28.462 | 24.9042 | 22.1371 | 19.9234 | 16.6028 | 14.231 | 12.4521 | 11.0685 | 9.9617
Gray | 60 | 0.73485 | 72.7498 | 54.5624 | 43.6499 | 36.3749 | 31.1785 | 27.2812 | 24.2499 | 21.825 | 18.1875 | 15.5893 | 13.6406 | 12.125 | 10.9125
| 70 | 0.79373 | 78.5788 | 58.9341 | 47.1473 | 39.2894 | 33.6766 | 29.4671 | 26.1929 | 23.5736 | 19.6447 | 16.8383 | 14.7335 | 13.0965 | 11.7868
| 80 | 0.84853 | 84.0043 | 63.0032 | 50.4026 | 42.0021 | 36.0018 | 31.5016 | 28.0014 | 25.2013 | 21.0011 | 18.0009 | 15.7508 | 14.0007 | 12.6006
| 90 | 0.9 | 89.1 | 66.825 | 53.46 | 44.55 | 38.1857 | 33.4125 | 29.7 | 26.73 | 22.275 | 19.0929 | 16.7063 | 14.85 | 13.365
| 20 | 0.56569 | 56.0029 | 42.0021 | 33.6017 | 28.0014 | 24.0012 | 21.0011 | 18.6676 | 16.8009 | 14.0007 | 12.0006 | 10.5005 | 9.3338 | 8.4004
| 30 | 0.69282 | 68.5892 | 51.4419 | 41.1535 | 34.2946 | 29.3954 | 25.721 | 22.8631 | 20.5768 | 17.1473 | 14.6977 | 12.8605 | 11.4315 | 10.2884
0.8 | 40 | 0.8 | 79.2 | 59.4 | 47.52 | 39.6 | 33.9429 | 29.7 | 26.4 | 23.76 | 19.8 | 16.9714 | 14.85 | 13.2 | 11.88
| 50 | 0.89443 | 88.5483 | 66.4112 | 53.129 | 44.2741 | 37.9493 | 33.2056 | 29.5161 | 26.5645 | 22.1371 | 18.9746 | 16.6028 | 14.758 | 13.2822
White | 60 | 0.9798 | 96.9998 | 72.7498 | 58.1999 | 48.4999 | 41.5713 | 36.3749 | 32.3333 | 29.0999 | 24.2499 | 20.7857 | 18.1875 | 16.1666 | 14.55
| 70 | 1.0583 | 104.7718 | 78.5788 | 62.8631 | 52.3859 | 44.9022 | 39.2894 | 34.9239 | 31.4315 | 26.1929 | 22.4511 | 19.6447 | 17.462 | 15.7158
| 80 | 1.1314 | 112.0057 | 84.0043 | 67.2034 | 56.0029 | 48.0024 | 42.0021 | 37.3352 | 33.6017 | 28.0014 | 24.0012 | 21.0011 | 18.6676 | 16.8009
| 90 | 1.2 | 118.8 | 89.1 | 71.28 | 59.4 | 50.9143 | 44.55 | 39.6 | 35.64 | 29.7 | 25.4571 | 22.275 | 19.8 | 17.82
| 20 | 0.70711 | 70.0036 | 52.5027 | 42.0021 | 35.0018 | 30.0015 | 26.2513 | 23.3345 | 21.0011 | 17.5009 | 15.0008 | 13.1257 | 11.6673 | 10.5005
| 30 | 0.86603 | 85.7365 | 64.3024 | 51.4419 | 42.8683 | 36.7442 | 32.1512 | 28.5788 | 25.721 | 21.4341 | 18.3721 | 16.0756 | 14.2894 | 12.8605
1 | 40 | 1 | 99 | 74.25 | 59.4 | 49.5 | 42.4286 | 37.125 | 33 | 29.7 | 24.75 | 21.2143 | 18.5625 | 16.5 | 14.85
| 50 | 1.118 | 110.6854 | 83.014 | 66.4112 | 55.3427 | 47.4366 | 41.507 | 36.8951 | 33.2056 | 27.6713 | 23.7183 | 20.7535 | 18.4476 | 16.6028
Light Blue | 60 | 1.2247 | 121.2497 | 90.9373 | 72.7498 | 60.6249 | 51.9642 | 45.4687 | 40.4166 | 36.3749 | 30.3124 | 25.9821 | 22.7343 | 20.2083 | 18.1875
| 70 | 1.3229 | 130.9647 | 98.2235 | 78.5788 | 65.4823 | 56.1277 | 49.1118 | 43.6549 | 39.2894 | 32.7412 | 28.0639 | 24.5559 | 21.8274 | 19.6447
| 80 | 1.4142 | 140.0071 | 105.0054 | 84.0043 | 70.0036 | 60.0031 | 52.5027 | 46.669 | 42.0021 | 35.0018 | 30.0015 | 26.2513 | 23.3345 | 21.0011
| 90 | 1.5 | 148.5 | 111.375 | 89.1 | 74.25 | 63.6429 | 55.6875 | 49.5 | 44.55 | 37.125 | 31.8214 | 27.8438 | 24.75 | 22.275
| 20 | 0.84853 | 84.0043 | 63.0032 | 50.4026 | 42.0021 | 36.0018 | 31.5016 | 28.0014 | 25.2013 | 21.0011 | 18.0009 | 15.7508 | 14.0007 | 12.6006
| 30 | 1.0392 | 102.8838 | 77.1629 | 61.7303 | 51.4419 | 44.0931 | 38.5814 | 34.2946 | 30.8651 | 25.721 | 22.0465 | 19.2907 | 17.1473 | 15.4326
1.2 | 40 | 1.2 | 118.8 | 89.1 | 71.28 | 59.4 | 50.9143 | 44.55 | 39.6 | 35.64 | 29.7 | 25.4571 | 22.275 | 19.8 | 17.82
| 50 | 1.3416 | 132.8224 | 99.6168 | 79.6935 | 66.4112 | 56.9239 | 49.8084 | 44.2741 | 39.8467 | 33.2056 | 28.462 | 24.9042 | 22.1371 | 19.9234
Red | 60 | 1.4697 | 145.4997 | 109.1248 | 87.2998 | 72.7498 | 62.357 | 54.5624 | 48.4999 | 43.6499 | 36.3749 | 31.1785 | 27.2812 | 24.2499 | 21.825
| 70 | 1.5875 | 157.1576 | 117.8682 | 94.2946 | 78.5788 | 67.3533 | 58.9341 | 52.3859 | 47.1473 | 39.2894 | 33.6766 | 29.4671 | 26.1929 | 23.5736
| 80 | 1.6971 | 168.0086 | 126.0064 | 100.8051 | 84.0043 | 72.0037 | 63.0032 | 56.0029 | 50.4026 | 42.0021 | 36.0018 | 31.5016 | 28.0014 | 25.2013
| 90 | 1.8 | 178.2 | 133.65 | 106.92 | 89.1 | 76.3714 | 66.825 | 59.4 | 53.46 | 44.55 | 38.1857 | 33.4125 | 29.7 | 26.73
| 20 | 0.88388 | 87.5045 | 65.6283 | 52.5027 | 43.7522 | 37.5019 | 32.8142 | 29.1682 | 26.2513 | 21.8761 | 18.751 | 16.4071 | 14.5841 | 13.1257
| 30 | 1.0825 | 107.1706 | 80.378 | 64.3024 | 53.5853 | 45.9303 | 40.189 | 35.7235 | 32.1512 | 26.7927 | 22.9651 | 20.0945 | 17.8618 | 16.0756
1.25 | 40 | 1.25 | 123.75 | 92.8125 | 74.25 | 61.875 | 53.0357 | 46.4062 | 41.25 | 37.125 | 30.9375 | 26.5179 | 23.2031 | 20.625 | 18.5625
| 50 | 1.3975 | 138.3567 | 103.7675 | 83.014 | 69.1784 | 59.2957 | 51.8838 | 46.1189 | 41.507 | 34.5892 | 29.6479 | 25.9419 | 23.0595 | 20.7535
Blue-Green | 60 | 1.5309 | 151.5622 | 113.6716 | 90.9373 | 75.7811 | 64.9552 | 56.8358 | 50.5207 | 45.4687 | 37.8905 | 32.4776 | 28.4179 | 25.2604 | 22.7343
| 70 | 1.6536 | 163.7059 | 122.7794 | 98.2235 | 81.8529 | 70.1597 | 61.3897 | 54.5686 | 49.1118 | 40.9265 | 35.0798 | 30.6948 | 27.2843 | 24.5559
| 80 | 1.7678 | 175.0089 | 131.2567 | 105.0054 | 87.5045 | 75.0038 | 65.6283 | 58.3363 | 52.5027 | 43.7522 | 37.5019 | 32.8142 | 29.1682 | 26.2513
| 90 | 1.875 | 185.625 | 139.2188 | 111.375 | 92.8125 | 79.5536 | 69.6094 | 61.875 | 55.6875 | 46.4062 | 39.7768 | 34.8047 | 30.9375 | 27.8438

## Nozzle Chart (Metric)
|  | Nozzle |  |  |  | Numbers in Table Body are km/h, nozzle spacing = | [5 empty] | 50 | cm |  | Enter desired nozzle spacing or water volumes in blue shaded cells
Nozzle | Pressure | flow | 40 | 50 | 60 | 70 | 80 | 90 | 100 | 120 | 140 | 160 | 180 | 200
size | (bar) | (mL/min) | L/ha | L/ha | L/ha | L/ha | L/ha | L/ha | L/ha | L/ha | L/ha | L/ha | L/ha | L/ha
| 1 | 230.9401 | 6.9282 | 5.5426 | 4.6188 | 3.959 | 3.4641 | 3.0792 | 2.7713 | 2.3094 | 1.9795 | 1.7321 | 1.5396 | 1.3856
| 2 | 326.5986 | 9.798 | 7.8384 | 6.532 | 5.5988 | 4.899 | 4.3546 | 3.9192 | 3.266 | 2.7994 | 2.4495 | 2.1773 | 1.9596
01 | 3 | 400 | 12 | 9.6 | 8 | 6.8571 | 6 | 5.3333 | 4.8 | 4 | 3.4286 | 3 | 2.6667 | 2.4
| 4 | 461.8802 | 13.8564 | 11.0851 | 9.2376 | 7.9179 | 6.9282 | 6.1584 | 5.5426 | 4.6188 | 3.959 | 3.4641 | 3.0792 | 2.7713
Orange | 5 | 516.3978 | 15.4919 | 12.3935 | 10.328 | 8.8525 | 7.746 | 6.8853 | 6.1968 | 5.164 | 4.4263 | 3.873 | 3.4427 | 3.0984
| 6 | 565.6854 | 16.9706 | 13.5765 | 11.3137 | 9.6975 | 8.4853 | 7.5425 | 6.7882 | 5.6569 | 4.8487 | 4.2426 | 3.7712 | 3.3941
| 7 | 611.0101 | 18.3303 | 14.6642 | 12.2202 | 10.4745 | 9.1652 | 8.1468 | 7.3321 | 6.1101 | 5.2372 | 4.5826 | 4.0734 | 3.6661
| 8 | 653.1973 | 19.5959 | 15.6767 | 13.0639 | 11.1977 | 9.798 | 8.7093 | 7.8384 | 6.532 | 5.5988 | 4.899 | 4.3546 | 3.9192
| 1 | 346.4102 | 10.3923 | 8.3138 | 6.9282 | 5.9385 | 5.1962 | 4.6188 | 4.1569 | 3.4641 | 2.9692 | 2.5981 | 2.3094 | 2.0785
| 2 | 489.8979 | 14.6969 | 11.7576 | 9.798 | 8.3983 | 7.3485 | 6.532 | 5.8788 | 4.899 | 4.1991 | 3.6742 | 3.266 | 2.9394
015 | 3 | 600 | 18 | 14.4 | 12 | 10.2857 | 9 | 8 | 7.2 | 6 | 5.1429 | 4.5 | 4 | 3.6
| 4 | 692.8203 | 20.7846 | 16.6277 | 13.8564 | 11.8769 | 10.3923 | 9.2376 | 8.3138 | 6.9282 | 5.9385 | 5.1962 | 4.6188 | 4.1569
Green | 5 | 774.5967 | 23.2379 | 18.5903 | 15.4919 | 13.2788 | 11.619 | 10.328 | 9.2952 | 7.746 | 6.6394 | 5.8095 | 5.164 | 4.6476
| 6 | 848.5281 | 25.4558 | 20.3647 | 16.9706 | 14.5462 | 12.7279 | 11.3137 | 10.1823 | 8.4853 | 7.2731 | 6.364 | 5.6569 | 5.0912
| 7 | 916.5151 | 27.4955 | 21.9964 | 18.3303 | 15.7117 | 13.7477 | 12.2202 | 10.9982 | 9.1652 | 7.8558 | 6.8739 | 6.1101 | 5.4991
| 8 | 979.7959 | 29.3939 | 23.5151 | 19.5959 | 16.7965 | 14.6969 | 13.0639 | 11.7576 | 9.798 | 8.3983 | 7.3485 | 6.532 | 5.8788
| 1 | 461.8802 | 13.8564 | 11.0851 | 9.2376 | 7.9179 | 6.9282 | 6.1584 | 5.5426 | 4.6188 | 3.959 | 3.4641 | 3.0792 | 2.7713
| 2 | 653.1973 | 19.5959 | 15.6767 | 13.0639 | 11.1977 | 9.798 | 8.7093 | 7.8384 | 6.532 | 5.5988 | 4.899 | 4.3546 | 3.9192
02 | 3 | 800 | 24 | 19.2 | 16 | 13.7143 | 12 | 10.6667 | 9.6 | 8 | 6.8571 | 6 | 5.3333 | 4.8
| 4 | 923.7604 | 27.7128 | 22.1703 | 18.4752 | 15.8359 | 13.8564 | 12.3168 | 11.0851 | 9.2376 | 7.9179 | 6.9282 | 6.1584 | 5.5426
Yellow | 5 | 1032.7956 | 30.9839 | 24.7871 | 20.6559 | 17.7051 | 15.4919 | 13.7706 | 12.3935 | 10.328 | 8.8525 | 7.746 | 6.8853 | 6.1968
| 6 | 1131.3708 | 33.9411 | 27.1529 | 22.6274 | 19.3949 | 16.9706 | 15.0849 | 13.5765 | 11.3137 | 9.6975 | 8.4853 | 7.5425 | 6.7882
| 7 | 1222.0202 | 36.6606 | 29.3285 | 24.4404 | 20.9489 | 18.3303 | 16.2936 | 14.6642 | 12.2202 | 10.4745 | 9.1652 | 8.1468 | 7.3321
| 8 | 1306.3945 | 39.1918 | 31.3535 | 26.1279 | 22.3953 | 19.5959 | 17.4186 | 15.6767 | 13.0639 | 11.1977 | 9.798 | 8.7093 | 7.8384
| 1 | 577.3503 | 17.3205 | 13.8564 | 11.547 | 9.8974 | 8.6603 | 7.698 | 6.9282 | 5.7735 | 4.9487 | 4.3301 | 3.849 | 3.4641
| 2 | 816.4966 | 24.4949 | 19.5959 | 16.3299 | 13.9971 | 12.2474 | 10.8866 | 9.798 | 8.165 | 6.9985 | 6.1237 | 5.4433 | 4.899
025 | 3 | 1000 | 30 | 24 | 20 | 17.1429 | 15 | 13.3333 | 12 | 10 | 8.5714 | 7.5 | 6.6667 | 6
| 4 | 1154.7005 | 34.641 | 27.7128 | 23.094 | 19.7949 | 17.3205 | 15.396 | 13.8564 | 11.547 | 9.8974 | 8.6603 | 7.698 | 6.9282
Lilac | 5 | 1290.9944 | 38.7298 | 30.9839 | 25.8199 | 22.1313 | 19.3649 | 17.2133 | 15.4919 | 12.9099 | 11.0657 | 9.6825 | 8.6066 | 7.746
| 6 | 1414.2136 | 42.4264 | 33.9411 | 28.2843 | 24.2437 | 21.2132 | 18.8562 | 16.9706 | 14.1421 | 12.1218 | 10.6066 | 9.4281 | 8.4853
| 7 | 1527.5252 | 45.8258 | 36.6606 | 30.5505 | 26.1861 | 22.9129 | 20.367 | 18.3303 | 15.2753 | 13.0931 | 11.4564 | 10.1835 | 9.1652
| 8 | 1632.9932 | 48.9898 | 39.1918 | 32.6599 | 27.9942 | 24.4949 | 21.7732 | 19.5959 | 16.3299 | 13.9971 | 12.2474 | 10.8866 | 9.798
| 1 | 692.8203 | 20.7846 | 16.6277 | 13.8564 | 11.8769 | 10.3923 | 9.2376 | 8.3138 | 6.9282 | 5.9385 | 5.1962 | 4.6188 | 4.1569
| 2 | 979.7959 | 29.3939 | 23.5151 | 19.5959 | 16.7965 | 14.6969 | 13.0639 | 11.7576 | 9.798 | 8.3983 | 7.3485 | 6.532 | 5.8788
03 | 3 | 1200 | 36 | 28.8 | 24 | 20.5714 | 18 | 16 | 14.4 | 12 | 10.2857 | 9 | 8 | 7.2
| 4 | 1385.6406 | 41.5692 | 33.2554 | 27.7128 | 23.7538 | 20.7846 | 18.4752 | 16.6277 | 13.8564 | 11.8769 | 10.3923 | 9.2376 | 8.3138
Blue | 5 | 1549.1933 | 46.4758 | 37.1806 | 30.9839 | 26.5576 | 23.2379 | 20.6559 | 18.5903 | 15.4919 | 13.2788 | 11.619 | 10.328 | 9.2952
| 6 | 1697.0563 | 50.9117 | 40.7294 | 33.9411 | 29.0924 | 25.4558 | 22.6274 | 20.3647 | 16.9706 | 14.5462 | 12.7279 | 11.3137 | 10.1823
| 7 | 1833.0303 | 54.9909 | 43.9927 | 36.6606 | 31.4234 | 27.4955 | 24.4404 | 21.9964 | 18.3303 | 15.7117 | 13.7477 | 12.2202 | 10.9982
| 8 | 1959.5918 | 58.7878 | 47.0302 | 39.1918 | 33.593 | 29.3939 | 26.1279 | 23.5151 | 19.5959 | 16.7965 | 14.6969 | 13.0639 | 11.7576
| 1 | 808.2904 | 24.2487 | 19.399 | 16.1658 | 13.8564 | 12.1244 | 10.7772 | 9.6995 | 8.0829 | 6.9282 | 6.0622 | 5.3886 | 4.8497
| 2 | 1143.0952 | 34.2929 | 27.4343 | 22.8619 | 19.5959 | 17.1464 | 15.2413 | 13.7171 | 11.431 | 9.798 | 8.5732 | 7.6206 | 6.8586
035 | 3 | 1400 | 42 | 33.6 | 28 | 24 | 21 | 18.6667 | 16.8 | 14 | 12 | 10.5 | 9.3333 | 8.4
| 4 | 1616.5808 | 48.4974 | 38.7979 | 32.3316 | 27.7128 | 24.2487 | 21.5544 | 19.399 | 16.1658 | 13.8564 | 12.1244 | 10.7772 | 9.6995
Brown Red | 5 | 1807.3922 | 54.2218 | 43.3774 | 36.1478 | 30.9839 | 27.1109 | 24.0986 | 21.6887 | 18.0739 | 15.4919 | 13.5554 | 12.0493 | 10.8444
| 6 | 1979.899 | 59.397 | 47.5176 | 39.598 | 33.9411 | 29.6985 | 26.3987 | 23.7588 | 19.799 | 16.9706 | 14.8492 | 13.1993 | 11.8794
| 7 | 2138.5353 | 64.1561 | 51.3248 | 42.7707 | 36.6606 | 32.078 | 28.5138 | 25.6624 | 21.3854 | 18.3303 | 16.039 | 14.2569 | 12.8312
| 8 | 2286.1904 | 68.5857 | 54.8686 | 45.7238 | 39.1918 | 34.2929 | 30.4825 | 27.4343 | 22.8619 | 19.5959 | 17.1464 | 15.2413 | 13.7171
| 1 | 923.7604 | 27.7128 | 22.1703 | 18.4752 | 15.8359 | 13.8564 | 12.3168 | 11.0851 | 9.2376 | 7.9179 | 6.9282 | 6.1584 | 5.5426
| 2 | 1306.3945 | 39.1918 | 31.3535 | 26.1279 | 22.3953 | 19.5959 | 17.4186 | 15.6767 | 13.0639 | 11.1977 | 9.798 | 8.7093 | 7.8384
04 | 3 | 1600 | 48 | 38.4 | 32 | 27.4286 | 24 | 21.3333 | 19.2 | 16 | 13.7143 | 12 | 10.6667 | 9.6
| 4 | 1847.5209 | 55.4256 | 44.3405 | 36.9504 | 31.6718 | 27.7128 | 24.6336 | 22.1703 | 18.4752 | 15.8359 | 13.8564 | 12.3168 | 11.0851
Red | 5 | 2065.5911 | 61.9677 | 49.5742 | 41.3118 | 35.4101 | 30.9839 | 27.5412 | 24.7871 | 20.6559 | 17.7051 | 15.4919 | 13.7706 | 12.3935
| 6 | 2262.7417 | 67.8823 | 54.3058 | 45.2548 | 38.7899 | 33.9411 | 30.1699 | 27.1529 | 22.6274 | 19.3949 | 16.9706 | 15.0849 | 13.5765
| 7 | 2444.0404 | 73.3212 | 58.657 | 48.8808 | 41.8978 | 36.6606 | 32.5872 | 29.3285 | 24.4404 | 20.9489 | 18.3303 | 16.2936 | 14.6642
| 8 | 2612.7891 | 78.3837 | 62.7069 | 52.2558 | 44.7907 | 39.1918 | 34.8372 | 31.3535 | 26.1279 | 22.3953 | 19.5959 | 17.4186 | 15.6767
| 1 | 1154.7005 | 34.641 | 27.7128 | 23.094 | 19.7949 | 17.3205 | 15.396 | 13.8564 | 11.547 | 9.8974 | 8.6603 | 7.698 | 6.9282
| 2 | 1632.9932 | 48.9898 | 39.1918 | 32.6599 | 27.9942 | 24.4949 | 21.7732 | 19.5959 | 16.3299 | 13.9971 | 12.2474 | 10.8866 | 9.798
05 | 3 | 2000 | 60 | 48 | 40 | 34.2857 | 30 | 26.6667 | 24 | 20 | 17.1429 | 15 | 13.3333 | 12
| 4 | 2309.4011 | 69.282 | 55.4256 | 46.188 | 39.5897 | 34.641 | 30.792 | 27.7128 | 23.094 | 19.7949 | 17.3205 | 15.396 | 13.8564
Brown | 5 | 2581.9889 | 77.4597 | 61.9677 | 51.6398 | 44.2627 | 38.7298 | 34.4265 | 30.9839 | 25.8199 | 22.1313 | 19.3649 | 17.2133 | 15.4919
| 6 | 2828.4271 | 84.8528 | 67.8823 | 56.5685 | 48.4873 | 42.4264 | 37.7124 | 33.9411 | 28.2843 | 24.2437 | 21.2132 | 18.8562 | 16.9706
| 7 | 3055.0505 | 91.6515 | 73.3212 | 61.101 | 52.3723 | 45.8258 | 40.734 | 36.6606 | 30.5505 | 26.1861 | 22.9129 | 20.367 | 18.3303
| 8 | 3265.9863 | 97.9796 | 78.3837 | 65.3197 | 55.9883 | 48.9898 | 43.5465 | 39.1918 | 32.6599 | 27.9942 | 24.4949 | 21.7732 | 19.5959
| 1 | 1385.6406 | 41.5692 | 33.2554 | 27.7128 | 23.7538 | 20.7846 | 18.4752 | 16.6277 | 13.8564 | 11.8769 | 10.3923 | 9.2376 | 8.3138
| 2 | 1959.5918 | 58.7878 | 47.0302 | 39.1918 | 33.593 | 29.3939 | 26.1279 | 23.5151 | 19.5959 | 16.7965 | 14.6969 | 13.0639 | 11.7576
06 | 3 | 2400 | 72 | 57.6 | 48 | 41.1429 | 36 | 32 | 28.8 | 24 | 20.5714 | 18 | 16 | 14.4
| 4 | 2771.2813 | 83.1384 | 66.5108 | 55.4256 | 47.5077 | 41.5692 | 36.9504 | 33.2554 | 27.7128 | 23.7538 | 20.7846 | 18.4752 | 16.6277
Gray | 5 | 3098.3867 | 92.9516 | 74.3613 | 61.9677 | 53.1152 | 46.4758 | 41.3118 | 37.1806 | 30.9839 | 26.5576 | 23.2379 | 20.6559 | 18.5903
| 6 | 3394.1125 | 101.8234 | 81.4587 | 67.8823 | 58.1848 | 50.9117 | 45.2548 | 40.7294 | 33.9411 | 29.0924 | 25.4558 | 22.6274 | 20.3647
| 7 | 3666.0606 | 109.9818 | 87.9855 | 73.3212 | 62.8468 | 54.9909 | 48.8808 | 43.9927 | 36.6606 | 31.4234 | 27.4955 | 24.4404 | 21.9964
| 8 | 3919.1836 | 117.5755 | 94.0604 | 78.3837 | 67.186 | 58.7878 | 52.2558 | 47.0302 | 39.1918 | 33.593 | 29.3939 | 26.1279 | 23.5151
| 1 | 1847.5209 | 55.4256 | 44.3405 | 36.9504 | 31.6718 | 27.7128 | 24.6336 | 22.1703 | 18.4752 | 15.8359 | 13.8564 | 12.3168 | 11.0851
| 2 | 2612.7891 | 78.3837 | 62.7069 | 52.2558 | 44.7907 | 39.1918 | 34.8372 | 31.3535 | 26.1279 | 22.3953 | 19.5959 | 17.4186 | 15.6767
08 | 3 | 3200 | 96 | 76.8 | 64 | 54.8571 | 48 | 42.6667 | 38.4 | 32 | 27.4286 | 24 | 21.3333 | 19.2
| 4 | 3695.0417 | 110.8513 | 88.681 | 73.9008 | 63.3436 | 55.4256 | 49.2672 | 44.3405 | 36.9504 | 31.6718 | 27.7128 | 24.6336 | 22.1703
White | 5 | 4131.1822 | 123.9355 | 99.1484 | 82.6236 | 70.8203 | 61.9677 | 55.0824 | 49.5742 | 41.3118 | 35.4101 | 30.9839 | 27.5412 | 24.7871
| 6 | 4525.4834 | 135.7645 | 108.6116 | 90.5097 | 77.5797 | 67.8823 | 60.3398 | 54.3058 | 45.2548 | 38.7899 | 33.9411 | 30.1699 | 27.1529
| 7 | 4888.0807 | 146.6424 | 117.3139 | 97.7616 | 83.7957 | 73.3212 | 65.1744 | 58.657 | 48.8808 | 41.8978 | 36.6606 | 32.5872 | 29.3285
| 8 | 5225.5781 | 156.7673 | 125.4139 | 104.5116 | 89.5813 | 78.3837 | 69.6744 | 62.7069 | 52.2558 | 44.7907 | 39.1918 | 34.8372 | 31.3535
| 1 | 2309.4011 | 69.282 | 55.4256 | 46.188 | 39.5897 | 34.641 | 30.792 | 27.7128 | 23.094 | 19.7949 | 17.3205 | 15.396 | 13.8564
| 2 | 3265.9863 | 97.9796 | 78.3837 | 65.3197 | 55.9883 | 48.9898 | 43.5465 | 39.1918 | 32.6599 | 27.9942 | 24.4949 | 21.7732 | 19.5959
10 | 3 | 4000 | 120 | 96 | 80 | 68.5714 | 60 | 53.3333 | 48 | 40 | 34.2857 | 30 | 26.6667 | 24
| 4 | 4618.8022 | 138.5641 | 110.8513 | 92.376 | 79.1795 | 69.282 | 61.584 | 55.4256 | 46.188 | 39.5897 | 34.641 | 30.792 | 27.7128
Lt. Blue | 5 | 5163.9778 | 154.9193 | 123.9355 | 103.2796 | 88.5253 | 77.4597 | 68.853 | 61.9677 | 51.6398 | 44.2627 | 38.7298 | 34.4265 | 30.9839
| 6 | 5656.8542 | 169.7056 | 135.7645 | 113.1371 | 96.9746 | 84.8528 | 75.4247 | 67.8823 | 56.5685 | 48.4873 | 42.4264 | 37.7124 | 33.9411
| 7 | 6110.1009 | 183.303 | 146.6424 | 122.202 | 104.7446 | 91.6515 | 81.468 | 73.3212 | 61.101 | 52.3723 | 45.8258 | 40.734 | 36.6606
| 8 | 6531.9726 | 195.9592 | 156.7673 | 130.6395 | 111.9767 | 97.9796 | 87.093 | 78.3837 | 65.3197 | 55.9883 | 48.9898 | 43.5465 | 39.1918
| 1 | 2771.2813 | 83.1384 | 66.5108 | 55.4256 | 47.5077 | 41.5692 | 36.9504 | 33.2554 | 27.7128 | 23.7538 | 20.7846 | 18.4752 | 16.6277
| 2 | 3919.1836 | 117.5755 | 94.0604 | 78.3837 | 67.186 | 58.7878 | 52.2558 | 47.0302 | 39.1918 | 33.593 | 29.3939 | 26.1279 | 23.5151
1.2 | 3 | 4800 | 144 | 115.2 | 96 | 82.2857 | 72 | 64 | 57.6 | 48 | 41.1429 | 36 | 32 | 28.8
| 4 | 5542.5626 | 166.2769 | 133.0215 | 110.8513 | 95.0154 | 83.1384 | 73.9008 | 66.5108 | 55.4256 | 47.5077 | 41.5692 | 36.9504 | 33.2554
Red | 5 | 6196.7734 | 185.9032 | 148.7226 | 123.9355 | 106.2304 | 92.9516 | 82.6236 | 74.3613 | 61.9677 | 53.1152 | 46.4758 | 41.3118 | 37.1806
| 6 | 6788.2251 | 203.6468 | 162.9174 | 135.7645 | 116.3696 | 101.8234 | 90.5097 | 81.4587 | 67.8823 | 58.1848 | 50.9117 | 45.2548 | 40.7294
| 7 | 7332.1211 | 219.9636 | 175.9709 | 146.6424 | 125.6935 | 109.9818 | 97.7616 | 87.9855 | 73.3212 | 62.8468 | 54.9909 | 48.8808 | 43.9927
| 8 | 7838.3672 | 235.151 | 188.1208 | 156.7673 | 134.372 | 117.5755 | 104.5116 | 94.0604 | 78.3837 | 67.186 | 58.7878 | 52.2558 | 47.0302
| 1 | 2886.7513 | 86.6025 | 69.282 | 57.735 | 49.4872 | 43.3013 | 38.49 | 34.641 | 28.8675 | 24.7436 | 21.6506 | 19.245 | 17.3205
| 2 | 4082.4829 | 122.4745 | 97.9796 | 81.6497 | 69.9854 | 61.2372 | 54.4331 | 48.9898 | 40.8248 | 34.9927 | 30.6186 | 27.2166 | 24.4949
1.25 | 3 | 5000 | 150 | 120 | 100 | 85.7143 | 75 | 66.6667 | 60 | 50 | 42.8571 | 37.5 | 33.3333 | 30
| 4 | 5773.5027 | 173.2051 | 138.5641 | 115.4701 | 98.9743 | 86.6025 | 76.98 | 69.282 | 57.735 | 49.4872 | 43.3013 | 38.49 | 34.641
Blue-Green | 5 | 6454.9722 | 193.6492 | 154.9193 | 129.0994 | 110.6567 | 96.8246 | 86.0663 | 77.4597 | 64.5497 | 55.3283 | 48.4123 | 43.0331 | 38.7298
| 6 | 7071.0678 | 212.132 | 169.7056 | 141.4214 | 121.2183 | 106.066 | 94.2809 | 84.8528 | 70.7107 | 60.6092 | 53.033 | 47.1405 | 42.4264
| 7 | 7637.6262 | 229.1288 | 183.303 | 152.7525 | 130.9307 | 114.5644 | 101.835 | 91.6515 | 76.3763 | 65.4654 | 57.2822 | 50.9175 | 45.8258
| 8 | 8164.9658 | 244.949 | 195.9592 | 163.2993 | 139.9708 | 122.4745 | 108.8662 | 97.9796 | 81.6497 | 69.9854 | 61.2372 | 54.4331 | 48.9898

## Nozzle Chart (US) (PWM)
Notes: | 1. Enter desired values in yellow cells
2. Scroll down. Ideal Duty Cycle (60 to 80%) will appear as light green shade
3. Select pressure that meets pattern and spray quality needs for selected nozzle
4. Pressures are at nozzle. Add solenoid pressure drop to cab gauge
| Target Speed (mph): |  | 13
| Target Volume (US gpa): |  | 10
| Nozzle Spacing (in): |  | 20
| Rquired Flow (US gpm): |  | 0.43771
|  | Nozzle | Nozzle | Speed Range |  | DC at | DC (%) at
| Nozzle | Pressure | Flow | Min | Max | 13 | 13
| size | (psi) | (US gpm) | 25% DC | 100% DC | mph | mph
|  | 20 | 0.070711 | 0.52503 | 2.1001 | 619.016 | >100
|  | 30 | 0.086603 | 0.64302 | 2.5721 | 505.4245 | >100
| 0.1 | 40 | 0.1 | 0.7425 | 2.97 | 437.7104 | >100
|  | 50 | 0.1118 | 0.83014 | 3.3206 | 391.5001 | >100
| Orange | 60 | 0.12247 | 0.90937 | 3.6375 | 357.3891 | >100
|  | 70 | 0.13229 | 0.98224 | 3.9289 | 330.878 | >100
|  | 80 | 0.14142 | 1.0501 | 4.2002 | 309.508 | >100
|  | 90 | 0.15 | 1.1138 | 4.455 | 291.807 | >100
|  | 20 | 0.10607 | 0.78754 | 3.1502 | 412.6774 | >100
|  | 30 | 0.1299 | 0.96454 | 3.8581 | 336.9497 | >100
| 0.15 | 40 | 0.15 | 1.1138 | 4.455 | 291.807 | >100
|  | 50 | 0.16771 | 1.2452 | 4.9808 | 261.0001 | >100
| Green | 60 | 0.18371 | 1.3641 | 5.4562 | 238.2594 | >100
|  | 70 | 0.19843 | 1.4734 | 5.8934 | 220.5853 | >100
|  | 80 | 0.21213 | 1.5751 | 6.3003 | 206.3387 | >100
|  | 90 | 0.225 | 1.6706 | 6.6825 | 194.538 | >100
|  | 20 | 0.14142 | 1.0501 | 4.2002 | 309.508 | >100
|  | 30 | 0.17321 | 1.286 | 5.1442 | 252.7122 | >100
| 0.2 | 40 | 0.2 | 1.485 | 5.94 | 218.8552 | >100
|  | 50 | 0.22361 | 1.6603 | 6.6411 | 195.7501 | >100
| Yellow | 60 | 0.24495 | 1.8187 | 7.275 | 178.6945 | >100
|  | 70 | 0.26458 | 1.9645 | 7.8579 | 165.439 | >100
|  | 80 | 0.28284 | 2.1001 | 8.4004 | 154.754 | >100
|  | 90 | 0.3 | 2.2275 | 8.91 | 145.9035 | >100
|  | 20 | 0.17678 | 1.3126 | 5.2503 | 247.6064 | >100
|  | 30 | 0.21651 | 1.6076 | 6.4302 | 202.1698 | >100
| 0.25 | 40 | 0.25 | 1.8562 | 7.425 | 175.0842 | >100
|  | 50 | 0.27951 | 2.0754 | 8.3014 | 156.6 | >100
| Lilac | 60 | 0.30619 | 2.2734 | 9.0937 | 142.9556 | >100
|  | 70 | 0.33072 | 2.4556 | 9.8224 | 132.3512 | >100
|  | 80 | 0.35355 | 2.6251 | 10.5005 | 123.8032 | >100
|  | 90 | 0.375 | 2.7844 | 11.1375 | 116.7228 | >100
|  | 20 | 0.21213 | 1.5751 | 6.3003 | 206.3387 | >100
|  | 30 | 0.25981 | 1.9291 | 7.7163 | 168.4748 | >100
| 0.3 | 40 | 0.3 | 2.2275 | 8.91 | 145.9035 | >100
|  | 50 | 0.33541 | 2.4904 | 9.9617 | 130.5 | >100
| Blue | 60 | 0.36742 | 2.7281 | 10.9125 | 119.1297 | >100
|  | 70 | 0.39686 | 2.9467 | 11.7868 | 110.2927 | >100
|  | 80 | 0.42426 | 3.1502 | 12.6006 | 103.1693 | >100
|  | 90 | 0.45 | 3.3413 | 13.365 | 97.269 | 97.269
|  | 20 | 0.24749 | 1.8376 | 7.3504 | 176.8617 | >100
| 0.35 | 30 | 0.30311 | 2.2506 | 9.0023 | 144.407 | >100
|  | 40 | 0.35 | 2.5987 | 10.395 | 125.0601 | >100
| Brown Red | 50 | 0.39131 | 2.9055 | 11.622 | 111.8572 | >100
|  | 60 | 0.42866 | 3.1828 | 12.7312 | 102.1112 | >100
|  | 70 | 0.46301 | 3.4378 | 13.7513 | 94.5366 | 94.5366
|  | 80 | 0.49497 | 3.6752 | 14.7007 | 88.4309 | 88.4309
|  | 90 | 0.525 | 3.8981 | 15.5925 | 83.3734 | 83.3734
|  | 20 | 0.28284 | 2.1001 | 8.4004 | 154.754 | >100
|  | 30 | 0.34641 | 2.5721 | 10.2884 | 126.3561 | >100
| 0.4 | 40 | 0.4 | 2.97 | 11.88 | 109.4276 | >100
|  | 50 | 0.44721 | 3.3206 | 13.2822 | 97.875 | 97.875
| Flame Red | 60 | 0.4899 | 3.6375 | 14.55 | 89.3473 | 89.3473
|  | 70 | 0.52915 | 3.9289 | 15.7158 | 82.7195 | 82.7195
|  | 80 | 0.56569 | 4.2002 | 16.8009 | 77.377 | 77.377
|  | 90 | 0.6 | 4.455 | 17.82 | 72.9517 | 72.9517
|  | 20 | 0.35355 | 2.6251 | 10.5005 | 123.8032 | >100
|  | 30 | 0.43301 | 3.2151 | 12.8605 | 101.0849 | >100
| 0.5 | 40 | 0.5 | 3.7125 | 14.85 | 87.5421 | 87.5421
|  | 50 | 0.55902 | 4.1507 | 16.6028 | 78.3 | 78.3
| Brown | 60 | 0.61237 | 4.5469 | 18.1875 | 71.4778 | 71.4778
|  | 70 | 0.66144 | 4.9112 | 19.6447 | 66.1756 | 66.1756
|  | 80 | 0.70711 | 5.2503 | 21.0011 | 61.9016 | 61.9016
|  | 90 | 0.75 | 5.5687 | 22.275 | 58.3614 | 58.3614
|  | 20 | 0.42426 | 3.1502 | 12.6006 | 103.1693 | >100
|  | 30 | 0.51962 | 3.8581 | 15.4326 | 84.2374 | 84.2374
| 0.6 | 40 | 0.6 | 4.455 | 17.82 | 72.9517 | 72.9517
|  | 50 | 0.67082 | 4.9808 | 19.9234 | 65.25 | 65.25
| Gray | 60 | 0.73485 | 5.4562 | 21.825 | 59.5648 | 59.5648
|  | 70 | 0.79373 | 5.8934 | 23.5736 | 55.1463 | 55.1463
|  | 80 | 0.84853 | 6.3003 | 25.2013 | 51.5847 | 51.5847
|  | 90 | 0.9 | 6.6825 | 26.73 | 48.6345 | 48.6345
|  | 20 | 0.56569 | 4.2002 | 16.8009 | 77.377 | 77.377
|  | 30 | 0.69282 | 5.1442 | 20.5768 | 63.1781 | 63.1781
| 0.8 | 40 | 0.8 | 5.94 | 23.76 | 54.7138 | 54.7138
|  | 50 | 0.89443 | 6.6411 | 26.5645 | 48.9375 | 48.9375
| White | 60 | 0.9798 | 7.275 | 29.0999 | 44.6736 | 44.6736
|  | 70 | 1.0583 | 7.8579 | 31.4315 | 41.3597 | 41.3597
|  | 80 | 1.1314 | 8.4004 | 33.6017 | 38.6885 | 38.6885
|  | 90 | 1.2 | 8.91 | 35.64 | 36.4759 | 36.4759
|  | 20 | 0.70711 | 5.2503 | 21.0011 | 61.9016 | 61.9016
|  | 30 | 0.86603 | 6.4302 | 25.721 | 50.5424 | 50.5424
| 1 | 40 | 1 | 7.425 | 29.7 | 43.771 | 43.771
|  | 50 | 1.118 | 8.3014 | 33.2056 | 39.15 | 39.15
| Light Blue | 60 | 1.2247 | 9.0937 | 36.3749 | 35.7389 | 35.7389
|  | 70 | 1.3229 | 9.8224 | 39.2894 | 33.0878 | 33.0878
|  | 80 | 1.4142 | 10.5005 | 42.0021 | 30.9508 | 30.9508
|  | 90 | 1.5 | 11.1375 | 44.55 | 29.1807 | 29.1807
|  | 20 | 0.84853 | 6.3003 | 25.2013 | 51.5847 | 51.5847
|  | 30 | 1.0392 | 7.7163 | 30.8651 | 42.1187 | 42.1187
| 1.2 | 40 | 1.2 | 8.91 | 35.64 | 36.4759 | 36.4759
|  | 50 | 1.3416 | 9.9617 | 39.8467 | 32.625 | 32.625
| Red | 60 | 1.4697 | 10.9125 | 43.6499 | 29.7824 | 29.7824
|  | 70 | 1.5875 | 11.7868 | 47.1473 | 27.5732 | 27.5732
|  | 80 | 1.6971 | 12.6006 | 50.4026 | 25.7923 | 25.7923
|  | 90 | 1.8 | 13.365 | 53.46 | 24.3172 | 24.3172
|  | 20 | 0.88388 | 6.5628 | 26.2513 | 49.5213 | 49.5213
|  | 30 | 1.0825 | 8.0378 | 32.1512 | 40.434 | 40.434
| 1.25 | 40 | 1.25 | 9.2812 | 37.125 | 35.0168 | 35.0168
|  | 50 | 1.3975 | 10.3768 | 41.507 | 31.32 | 31.32
| Blue-Green | 60 | 1.5309 | 11.3672 | 45.4687 | 28.5911 | 28.5911
|  | 70 | 1.6536 | 12.2779 | 49.1118 | 26.4702 | 26.4702
|  | 80 | 1.7678 | 13.1257 | 52.5027 | 24.7606 | 24.7606
|  | 90 | 1.875 | 13.9219 | 55.6875 | 23.3446 | 23.3446

## Nozzle Chart (Metric) (PWM)
Notes: | 1. Enter desired values in yellow cells
2. Scroll down. Ideal Duty Cycle (60 to 80%) will appear as light green shade
3. Select pressure that meets pattern and spray quality needs for selected nozzle
4. Pressures are at nozzle. Add solenoid pressure drop to cab gauge
| Target Speed (km/h): |  | 20
| Target Volume (L/ha): |  | 100
| Nozzle Spacing (cm): |  | 50
| Required Flow (mL/min): |  | 1666.6667
|  | Nozzle | Nozzle | Speed Range |  | DC at | DC (%) at
| Nozzle | Pressure | flow | Min | Max | 20 | 20
| size | (bar) | (mL/min) | 25% DC | 100% DC | km/h | km/h
|  | 1 | 230.9401 | 0.69282 | 2.7713 | 721.6878 | >100
|  | 2 | 326.5986 | 0.9798 | 3.9192 | 510.3104 | >100
| 01 | 3 | 400 | 1.2 | 4.8 | 416.6667 | >100
|  | 4 | 461.8802 | 1.3856 | 5.5426 | 360.8439 | >100
| Orange | 5 | 516.3978 | 1.5492 | 6.1968 | 322.7486 | >100
|  | 6 | 565.6854 | 1.6971 | 6.7882 | 294.6278 | >100
|  | 7 | 611.0101 | 1.833 | 7.3321 | 272.7724 | >100
|  | 8 | 653.1973 | 1.9596 | 7.8384 | 255.1552 | >100
|  | 1 | 346.4102 | 1.0392 | 4.1569 | 481.1252 | >100
|  | 2 | 489.8979 | 1.4697 | 5.8788 | 340.2069 | >100
| 015 | 3 | 600 | 1.8 | 7.2 | 277.7778 | >100
|  | 4 | 692.8203 | 2.0785 | 8.3138 | 240.5626 | >100
| Green | 5 | 774.5967 | 2.3238 | 9.2952 | 215.1657 | >100
|  | 6 | 848.5281 | 2.5456 | 10.1823 | 196.4186 | >100
|  | 7 | 916.5151 | 2.7495 | 10.9982 | 181.8482 | >100
|  | 8 | 979.7959 | 2.9394 | 11.7576 | 170.1035 | >100
|  | 1 | 461.8802 | 1.3856 | 5.5426 | 360.8439 | >100
|  | 2 | 653.1973 | 1.9596 | 7.8384 | 255.1552 | >100
| 02 | 3 | 800 | 2.4 | 9.6 | 208.3333 | >100
|  | 4 | 923.7604 | 2.7713 | 11.0851 | 180.422 | >100
| Yellow | 5 | 1032.7956 | 3.0984 | 12.3935 | 161.3743 | >100
|  | 6 | 1131.3708 | 3.3941 | 13.5765 | 147.3139 | >100
|  | 7 | 1222.0202 | 3.6661 | 14.6642 | 136.3862 | >100
|  | 8 | 1306.3945 | 3.9192 | 15.6767 | 127.5776 | >100
|  | 1 | 577.3503 | 1.7321 | 6.9282 | 288.6751 | >100
|  | 2 | 816.4966 | 2.4495 | 9.798 | 204.1241 | >100
| 025 | 3 | 1000 | 3 | 12 | 166.6667 | >100
|  | 4 | 1154.7005 | 3.4641 | 13.8564 | 144.3376 | >100
| Lilac | 5 | 1290.9944 | 3.873 | 15.4919 | 129.0994 | >100
|  | 6 | 1414.2136 | 4.2426 | 16.9706 | 117.8511 | >100
|  | 7 | 1527.5252 | 4.5826 | 18.3303 | 109.1089 | >100
|  | 8 | 1632.9932 | 4.899 | 19.5959 | 102.0621 | >100
|  | 1 | 692.8203 | 2.0785 | 8.3138 | 240.5626 | >100
|  | 2 | 979.7959 | 2.9394 | 11.7576 | 170.1035 | >100
| 03 | 3 | 1200 | 3.6 | 14.4 | 138.8889 | >100
|  | 4 | 1385.6406 | 4.1569 | 16.6277 | 120.2813 | >100
| Blue | 5 | 1549.1933 | 4.6476 | 18.5903 | 107.5829 | >100
|  | 6 | 1697.0563 | 5.0912 | 20.3647 | 98.2093 | 98.2093
|  | 7 | 1833.0303 | 5.4991 | 21.9964 | 90.9241 | 90.9241
|  | 8 | 1959.5918 | 5.8788 | 23.5151 | 85.0517 | 85.0517
|  | 1 | 808.2904 | 2.4249 | 9.6995 | 206.1965 | >100
|  | 2 | 1143.0952 | 3.4293 | 13.7171 | 145.803 | >100
| 035 | 3 | 1400 | 4.2 | 16.8 | 119.0476 | >100
|  | 4 | 1616.5808 | 4.8497 | 19.399 | 103.0983 | >100
| Brown Red | 5 | 1807.3922 | 5.4222 | 21.6887 | 92.2139 | 92.2139
|  | 6 | 1979.899 | 5.9397 | 23.7588 | 84.1794 | 84.1794
|  | 7 | 2138.5353 | 6.4156 | 25.6624 | 77.935 | 77.935
|  | 8 | 2286.1904 | 6.8586 | 27.4343 | 72.9015 | 72.9015
|  | 1 | 923.7604 | 2.7713 | 11.0851 | 180.422 | >100
|  | 2 | 1306.3945 | 3.9192 | 15.6767 | 127.5776 | >100
| 04 | 3 | 1600 | 4.8 | 19.2 | 104.1667 | >100
|  | 4 | 1847.5209 | 5.5426 | 22.1703 | 90.211 | 90.211
| Red | 5 | 2065.5911 | 6.1968 | 24.7871 | 80.6872 | 80.6872
|  | 6 | 2262.7417 | 6.7882 | 27.1529 | 73.657 | 73.657
|  | 7 | 2444.0404 | 7.3321 | 29.3285 | 68.1931 | 68.1931
|  | 8 | 2612.7891 | 7.8384 | 31.3535 | 63.7888 | 63.7888
|  | 1 | 1154.7005 | 3.4641 | 13.8564 | 144.3376 | >100
|  | 2 | 1632.9932 | 4.899 | 19.5959 | 102.0621 | >100
| 05 | 3 | 2000 | 6 | 24 | 83.3333 | 83.3333
|  | 4 | 2309.4011 | 6.9282 | 27.7128 | 72.1688 | 72.1688
| Brown | 5 | 2581.9889 | 7.746 | 30.9839 | 64.5497 | 64.5497
|  | 6 | 2828.4271 | 8.4853 | 33.9411 | 58.9256 | 58.9256
|  | 7 | 3055.0505 | 9.1652 | 36.6606 | 54.5545 | 54.5545
|  | 8 | 3265.9863 | 9.798 | 39.1918 | 51.031 | 51.031
|  | 1 | 1385.6406 | 4.1569 | 16.6277 | 120.2813 | >100
|  | 2 | 1959.5918 | 5.8788 | 23.5151 | 85.0517 | 85.0517
| 06 | 3 | 2400 | 7.2 | 28.8 | 69.4444 | 69.4444
|  | 4 | 2771.2813 | 8.3138 | 33.2554 | 60.1407 | 60.1407
| Gray | 5 | 3098.3867 | 9.2952 | 37.1806 | 53.7914 | 53.7914
|  | 6 | 3394.1125 | 10.1823 | 40.7294 | 49.1046 | 49.1046
|  | 7 | 3666.0606 | 10.9982 | 43.9927 | 45.4621 | 45.4621
|  | 8 | 3919.1836 | 11.7576 | 47.0302 | 42.5259 | 42.5259
|  | 1 | 1847.5209 | 5.5426 | 22.1703 | 90.211 | 90.211
|  | 2 | 2612.7891 | 7.8384 | 31.3535 | 63.7888 | 63.7888
| 08 | 3 | 3200 | 9.6 | 38.4 | 52.0833 | 52.0833
|  | 4 | 3695.0417 | 11.0851 | 44.3405 | 45.1055 | 45.1055
| White | 5 | 4131.1822 | 12.3935 | 49.5742 | 40.3436 | 40.3436
|  | 6 | 4525.4834 | 13.5765 | 54.3058 | 36.8285 | 36.8285
|  | 7 | 4888.0807 | 14.6642 | 58.657 | 34.0965 | 34.0965
|  | 8 | 5225.5781 | 15.6767 | 62.7069 | 31.8944 | 31.8944
|  | 1 | 2309.4011 | 6.9282 | 27.7128 | 72.1688 | 72.1688
|  | 2 | 3265.9863 | 9.798 | 39.1918 | 51.031 | 51.031
| 10 | 3 | 4000 | 12 | 48 | 41.6667 | 41.6667
|  | 4 | 4618.8022 | 13.8564 | 55.4256 | 36.0844 | 36.0844
| Lt. Blue | 5 | 5163.9778 | 15.4919 | 61.9677 | 32.2749 | 32.2749
|  | 6 | 5656.8542 | 16.9706 | 67.8823 | 29.4628 | 29.4628
|  | 7 | 6110.1009 | 18.3303 | 73.3212 | 27.2772 | 27.2772
|  | 8 | 6531.9726 | 19.5959 | 78.3837 | 25.5155 | 25.5155
|  | 1 | 2771.2813 | 8.3138 | 33.2554 | 60.1407 | 60.1407
|  | 2 | 3919.1836 | 11.7576 | 47.0302 | 42.5259 | 42.5259
| 1.2 | 3 | 4800 | 14.4 | 57.6 | 34.7222 | 34.7222
|  | 4 | 5542.5626 | 16.6277 | 66.5108 | 30.0703 | 30.0703
| Red | 5 | 6196.7734 | 18.5903 | 74.3613 | 26.8957 | 26.8957
|  | 6 | 6788.2251 | 20.3647 | 81.4587 | 24.5523 | 24.5523
|  | 7 | 7332.1211 | 21.9964 | 87.9855 | 22.731 | 22.731
|  | 8 | 7838.3672 | 23.5151 | 94.0604 | 21.2629 | 21.2629
|  | 1 | 2886.7513 | 8.6603 | 34.641 | 57.735 | 57.735
|  | 2 | 4082.4829 | 12.2474 | 48.9898 | 40.8248 | 40.8248
| 1.25 | 3 | 5000 | 15 | 60 | 33.3333 | 33.3333
|  | 4 | 5773.5027 | 17.3205 | 69.282 | 28.8675 | 28.8675
| Blue-Green | 5 | 6454.9722 | 19.3649 | 77.4597 | 25.8199 | 25.8199
|  | 6 | 7071.0678 | 21.2132 | 84.8528 | 23.5702 | 23.5702
|  | 7 | 7637.6262 | 22.9129 | 91.6515 | 21.8218 | 21.8218
|  | 8 | 8164.9658 | 24.4949 | 97.9796 | 20.4124 | 20.4124