## PWM Speed Chart US
Notes:
1. Check or change Cells with blue border.
2. Make sure the nozzle spacing is correct.
3. Select or change the application volumes you want to solve for.
4. Choose the 70% DC column to find your expected average travel speed. You can change the DC cell to suit.
5. Moving across the row, from 25% to 100% DC, gives the expected travel speed range that's possible for any nozzle/pressure combination.
6. Double check you solution with the spray quality for your chosen nozzle. Adjust pressure and/or nozzle size as necessary.
7. Black highlighted cells identify speeds that exceed 25 mph.
20 | Inch Spacing |  | * Min Flow | 0.15 | [7 empty] | Speed (mph) at 20 Inch Spacing
Application Volume (US gpa)
[12 empty] | 5 |  |  |  |  | 7.5 |  |  |  |  | 10 |  |  |  |  | 15
Spray | Boom | Separated | Combined | Flow | [7 empty] | % Duty Cycle
Tip | Pressure | Mode | A+B Mode | Rate | Nozzle Spray Quality | [6 empty] | Min* | 25% | 50% | 70% | 100% | Min* | 25% | 50% | 70% | 100% | Min* | 25% | 50% | 70% | 100% | Min* | 25% | 50% | 70% | 100%
| (psi) | (psi) | (psi) | (gpm) | LDX (120°) | LDT (110°) | LDM (120°) | LD (110°) | ULDM (130°) | ER (110°) | 3D (100°) | Speed (mph)
02 | 10 | 10.0963 | 10.0543 | 0.1 | [6 empty] | C | 0.891 | 1.485 | 2.97 | 4.158 | 5.94 | 0.594 | 0.99 | 1.98 | 2.772 | 3.96 | 0.4455 | 0.7425 | 1.485 | 2.079 | 2.97 | 0.297 | 0.495 | 0.99 | 1.386 | 1.98
| 15 | 15.1444 | 15.0815 | 0.12247 |  |  |  | C |  | M | M | 1.0912 | 1.8187 | 3.6375 | 5.0925 | 7.275 | 0.7275 | 1.2125 | 2.425 | 3.395 | 4.85 | 0.54562 | 0.90937 | 1.8187 | 2.5462 | 3.6375 | 0.36375 | 0.60625 | 1.2125 | 1.6975 | 2.425
| 20 | 20.1926 | 20.1086 | 0.14142 | M |  |  | M |  | F | M | 1.2601 | 2.1001 | 4.2002 | 5.8803 | 8.4004 | 0.84004 | 1.4001 | 2.8001 | 3.9202 | 5.6003 | 0.63003 | 1.0501 | 2.1001 | 2.9401 | 4.2002 | 0.42002 | 0.70004 | 1.4001 | 1.9601 | 2.8001
| 30 | 30.2889 | 30.1629 | 0.17321 | M |  |  | M | UC | F | F | 1.5433 | 2.5721 | 5.1442 | 7.2019 | 10.2884 | 1.0288 | 1.7147 | 3.4295 | 4.8012 | 6.8589 | 0.77163 | 1.286 | 2.5721 | 3.6009 | 5.1442 | 0.51442 | 0.85737 | 1.7147 | 2.4006 | 3.4295
| 40 | 40.3852 | 40.2173 | 0.2 | M |  |  | M | UC | F | F | 1.782 | 2.97 | 5.94 | 8.316 | 11.88 | 1.188 | 1.98 | 3.96 | 5.544 | 7.92 | 0.891 | 1.485 | 2.97 | 4.158 | 5.94 | 0.594 | 0.99 | 1.98 | 2.772 | 3.96
| 50 | 50.4815 | 50.2716 | 0.22361 | M |  |  | M | UC | F | F | 1.9923 | 3.3206 | 6.6411 | 9.2976 | 13.2822 | 1.3282 | 2.2137 | 4.4274 | 6.1984 | 8.8548 | 0.99617 | 1.6603 | 3.3206 | 4.6488 | 6.6411 | 0.66411 | 1.1069 | 2.2137 | 3.0992 | 4.4274
| 60 | 60.5778 | 60.3259 | 0.24495 | M |  |  | M | UC | F | F | 2.1825 | 3.6375 | 7.275 | 10.185 | 14.55 | 1.455 | 2.425 | 4.85 | 6.79 | 9.7 | 1.0912 | 1.8187 | 3.6375 | 5.0925 | 7.275 | 0.7275 | 1.2125 | 2.425 | 3.395 | 4.85
| 70 | 70.674 | 70.3802 | 0.26458 | F |  |  | M | XC | F | F | 2.3574 | 3.9289 | 7.8579 | 11.001 | 15.7158 | 1.5716 | 2.6193 | 5.2386 | 7.334 | 10.4772 | 1.1787 | 1.9645 | 3.9289 | 5.5005 | 7.8579 | 0.78579 | 1.3096 | 2.6193 | 3.667 | 5.2386
| 80 | 80.7703 | 80.4345 | 0.28284 | F |  |  |  | XC |  | F | 2.5201 | 4.2002 | 8.4004 | 11.7606 | 16.8009 | 1.6801 | 2.8001 | 5.6003 | 7.8404 | 11.2006 | 1.2601 | 2.1001 | 4.2002 | 5.8803 | 8.4004 | 0.84004 | 1.4001 | 2.8001 | 3.9202 | 5.6003
| 90 | 90.8666 | 90.4888 | 0.3 | F |  |  |  | XC |  | F | 2.673 | 4.455 | 8.91 | 12.474 | 17.82 | 1.782 | 2.97 | 5.94 | 8.316 | 11.88 | 1.3365 | 2.2275 | 4.455 | 6.237 | 8.91 | 0.891 | 1.485 | 2.97 | 4.158 | 5.94
025 | 10 | 10.1505 | 10.0849 | 0.125 | [6 empty] | C | 1.1138 | 1.8562 | 3.7125 | 5.1975 | 7.425 | 0.7425 | 1.2375 | 2.475 | 3.465 | 4.95 | 0.55688 | 0.92812 | 1.8562 | 2.5987 | 3.7125 | 0.37125 | 0.61875 | 1.2375 | 1.7325 | 2.475
| 15 | 15.2257 | 15.1273 | 0.15309 |  |  |  | C |  | M | M | 1.3641 | 2.2734 | 4.5469 | 6.3656 | 9.0937 | 0.90937 | 1.5156 | 3.0312 | 4.2437 | 6.0625 | 0.68203 | 1.1367 | 2.2734 | 3.1828 | 4.5469 | 0.45469 | 0.75781 | 1.5156 | 2.1219 | 3.0312
| 20 | 20.3009 | 20.1697 | 0.17678 | M |  |  | M |  | M | M | 1.5751 | 2.6251 | 5.2503 | 7.3504 | 10.5005 | 1.0501 | 1.7501 | 3.5002 | 4.9002 | 7.0004 | 0.78754 | 1.3126 | 2.6251 | 3.6752 | 5.2503 | 0.52503 | 0.87504 | 1.7501 | 2.4501 | 3.5002
| 30 | 30.4514 | 30.2546 | 0.21651 | M |  |  | M | UC | F | M | 1.9291 | 3.2151 | 6.4302 | 9.0023 | 12.8605 | 1.286 | 2.1434 | 4.2868 | 6.0016 | 8.5737 | 0.96454 | 1.6076 | 3.2151 | 4.5012 | 6.4302 | 0.64302 | 1.0717 | 2.1434 | 3.0008 | 4.2868
| 40 | 40.6018 | 40.3395 | 0.25 | M |  |  | M | UC | F | M | 2.2275 | 3.7125 | 7.425 | 10.395 | 14.85 | 1.485 | 2.475 | 4.95 | 6.93 | 9.9 | 1.1138 | 1.8562 | 3.7125 | 5.1975 | 7.425 | 0.7425 | 1.2375 | 2.475 | 3.465 | 4.95
| 50 | 50.7523 | 50.4243 | 0.27951 | M |  |  | M | UC | F | F | 2.4904 | 4.1507 | 8.3014 | 11.622 | 16.6028 | 1.6603 | 2.7671 | 5.5343 | 7.748 | 11.0685 | 1.2452 | 2.0754 | 4.1507 | 5.811 | 8.3014 | 0.83014 | 1.3836 | 2.7671 | 3.874 | 5.5343
| 60 | 60.9027 | 60.5092 | 0.30619 | M |  |  | M | UC | F | F | 2.7281 | 4.5469 | 9.0937 | 12.7312 | 18.1875 | 1.8187 | 3.0312 | 6.0625 | 8.4875 | 12.125 | 1.3641 | 2.2734 | 4.5469 | 6.3656 | 9.0937 | 0.90937 | 1.5156 | 3.0312 | 4.2437 | 6.0625
| 70 | 71.0532 | 70.5941 | 0.33072 | F |  |  | M | UC | F | F | 2.9467 | 4.9112 | 9.8224 | 13.7513 | 19.6447 | 1.9645 | 3.2741 | 6.5482 | 9.1675 | 13.0965 | 1.4734 | 2.4556 | 4.9112 | 6.8756 | 9.8224 | 0.98224 | 1.6371 | 3.2741 | 4.5838 | 6.5482
| 80 | 81.2037 | 80.679 | 0.35355 | F |  |  |  | UC |  | F | 3.1502 | 5.2503 | 10.5005 | 14.7007 | 21.0011 | 2.1001 | 3.5002 | 7.0004 | 9.8005 | 14.0007 | 1.5751 | 2.6251 | 5.2503 | 7.3504 | 10.5005 | 1.0501 | 1.7501 | 3.5002 | 4.9002 | 7.0004
| 90 | 91.3541 | 90.7638 | 0.375 | F |  |  |  | XC |  | F | 3.3412 | 5.5687 | 11.1375 | 15.5925 | 22.275 | 2.2275 | 3.7125 | 7.425 | 10.395 | 14.85 | 1.6706 | 2.7844 | 5.5687 | 7.7962 | 11.1375 | 1.1138 | 1.8562 | 3.7125 | 5.1975 | 7.425
03 | 10 | 10.2167 | 10.1222 | 0.15 | [6 empty] | VC | 1.3365 | 2.2275 | 4.455 | 6.237 | 8.91 | 0.891 | 1.485 | 2.97 | 4.158 | 5.94 | 0.66825 | 1.1138 | 2.2275 | 3.1185 | 4.455 | 0.4455 | 0.7425 | 1.485 | 2.079 | 2.97
| 15 | 15.325 | 15.1833 | 0.18371 |  | M |  | C |  | M | C | 1.6369 | 2.7281 | 5.4562 | 7.6387 | 10.9125 | 1.0912 | 1.8187 | 3.6375 | 5.0925 | 7.275 | 0.81844 | 1.3641 | 2.7281 | 3.8194 | 5.4562 | 0.54562 | 0.90937 | 1.8187 | 2.5462 | 3.6375
| 20 | 20.4333 | 20.2444 | 0.21213 | M | M | XC | C |  | M | M | 1.8901 | 3.1502 | 6.3003 | 8.8204 | 12.6006 | 1.2601 | 2.1001 | 4.2002 | 5.8803 | 8.4004 | 0.94505 | 1.5751 | 3.1502 | 4.4102 | 6.3003 | 0.63003 | 1.0501 | 2.1001 | 2.9401 | 4.2002
| 30 | 30.65 | 30.3666 | 0.25981 | M | M | VC | C | UC | F | M | 2.3149 | 3.8581 | 7.7163 | 10.8028 | 15.4326 | 1.5433 | 2.5721 | 5.1442 | 7.2019 | 10.2884 | 1.1574 | 1.9291 | 3.8581 | 5.4014 | 7.7163 | 0.77163 | 1.286 | 2.5721 | 3.6009 | 5.1442
| 40 | 40.8666 | 40.4888 | 0.3 | M | M | VC | M | UC | F | M | 2.673 | 4.455 | 8.91 | 12.474 | 17.82 | 1.782 | 2.97 | 5.94 | 8.316 | 11.88 | 1.3365 | 2.2275 | 4.455 | 6.237 | 8.91 | 0.891 | 1.485 | 2.97 | 4.158 | 5.94
| 50 | 51.0833 | 50.6111 | 0.33541 | M | M | VC | M | UC | F | M | 2.9885 | 4.9808 | 9.9617 | 13.9464 | 19.9234 | 1.9923 | 3.3206 | 6.6411 | 9.2976 | 13.2822 | 1.4943 | 2.4904 | 4.9808 | 6.9732 | 9.9617 | 0.99617 | 1.6603 | 3.3206 | 4.6488 | 6.6411
| 60 | 61.2999 | 60.7333 | 0.36742 | M | M | C | M | XC | F | F | 3.2737 | 5.4562 | 10.9125 | 15.2775 | 21.825 | 2.1825 | 3.6375 | 7.275 | 10.185 | 14.55 | 1.6369 | 2.7281 | 5.4562 | 7.6387 | 10.9125 | 1.0912 | 1.8187 | 3.6375 | 5.0925 | 7.275
| 70 | 71.5166 | 70.8555 | 0.39686 | M | F | C | M | XC | F | F | 3.536 | 5.8934 | 11.7868 | 16.5016 | 23.5736 | 2.3574 | 3.9289 | 7.8579 | 11.001 | 15.7158 | 1.768 | 2.9467 | 5.8934 | 8.2508 | 11.7868 | 1.1787 | 1.9645 | 3.9289 | 5.5005 | 7.8579
| 80 | 81.7333 | 80.9777 | 0.42426 | M |  | C |  | XC |  | F | 3.7802 | 6.3003 | 12.6006 | 17.6409 | 25.2013 | 2.5201 | 4.2002 | 8.4004 | 11.7606 | 16.8009 | 1.8901 | 3.1502 | 6.3003 | 8.8204 | 12.6006 | 1.2601 | 2.1001 | 4.2002 | 5.8803 | 8.4004
| 90 | 91.9499 | 91.0999 | 0.45 | M |  |  |  | XC |  | F | 4.0095 | 6.6825 | 13.365 | 18.711 | 26.73 | 2.673 | 4.455 | 8.91 | 12.474 | 17.82 | 2.0047 | 3.3412 | 6.6825 | 9.3555 | 13.365 | 1.3365 | 2.2275 | 4.455 | 6.237 | 8.91
035 | 10 | 10.2949 | 10.1663 | 0.175 | [6 empty] | VC | 1.5592 | 2.5987 | 5.1975 | 7.2765 | 10.395 | 1.0395 | 1.7325 | 3.465 | 4.851 | 6.93 | 0.77962 | 1.2994 | 2.5987 | 3.6382 | 5.1975 | 0.51975 | 0.86625 | 1.7325 | 2.4255 | 3.465
| 15 | 15.4423 | 15.2495 | 0.21433 | [6 empty] | C | 1.9097 | 3.1828 | 6.3656 | 8.9119 | 12.7312 | 1.2731 | 2.1219 | 4.2437 | 5.9412 | 8.4875 | 0.95484 | 1.5914 | 3.1828 | 4.4559 | 6.3656 | 0.63656 | 1.0609 | 2.1219 | 2.9706 | 4.2437
| 20 | 20.5898 | 20.3327 | 0.24749 | [6 empty] | M | 2.2051 | 3.6752 | 7.3504 | 10.2905 | 14.7007 | 1.4701 | 2.4501 | 4.9002 | 6.8603 | 9.8005 | 1.1026 | 1.8376 | 3.6752 | 5.1453 | 7.3504 | 0.73504 | 1.2251 | 2.4501 | 3.4302 | 4.9002
| 30 | 30.8847 | 30.499 | 0.30311 | [6 empty] | M | 2.7007 | 4.5012 | 9.0023 | 12.6033 | 18.0047 | 1.8005 | 3.0008 | 6.0016 | 8.4022 | 12.0031 | 1.3504 | 2.2506 | 4.5012 | 6.3016 | 9.0023 | 0.90023 | 1.5004 | 3.0008 | 4.2011 | 6.0016
| 40 | 41.1796 | 40.6654 | 0.35 | [6 empty] | M | 3.1185 | 5.1975 | 10.395 | 14.553 | 20.79 | 2.079 | 3.465 | 6.93 | 9.702 | 13.86 | 1.5592 | 2.5987 | 5.1975 | 7.2765 | 10.395 | 1.0395 | 1.7325 | 3.465 | 4.851 | 6.93
| 50 | 51.4745 | 50.8317 | 0.39131 | [6 empty] | M | 3.4866 | 5.811 | 11.622 | 16.2707 | 23.2439 | 2.3244 | 3.874 | 7.748 | 10.8472 | 15.496 | 1.7433 | 2.9055 | 5.811 | 8.1354 | 11.622 | 1.1622 | 1.937 | 3.874 | 5.4236 | 7.748
| 60 | 61.7694 | 60.9981 | 0.42866 | [6 empty] | M | 3.8194 | 6.3656 | 12.7312 | 17.8237 | 25.4624 | 2.5462 | 4.2437 | 8.4875 | 11.8825 | 16.975 | 1.9097 | 3.1828 | 6.3656 | 8.9119 | 12.7312 | 1.2731 | 2.1219 | 4.2437 | 5.9412 | 8.4875
| 70 | 72.0643 | 71.1644 | 0.46301 | [6 empty] | M | 4.1254 | 6.8756 | 13.7513 | 19.2518 | 27.5026 | 2.7503 | 4.5838 | 9.1675 | 12.8345 | 18.3351 | 2.0627 | 3.4378 | 6.8756 | 9.6259 | 13.7513 | 1.3751 | 2.2919 | 4.5838 | 6.4173 | 9.1675
| 80 | 82.3592 | 81.3308 | 0.49497 | [6 empty] | F | 4.4102 | 7.3504 | 14.7007 | 20.581 | 29.4015 | 2.9401 | 4.9002 | 9.8005 | 13.7207 | 19.601 | 2.2051 | 3.6752 | 7.3504 | 10.2905 | 14.7007 | 1.4701 | 2.4501 | 4.9002 | 6.8603 | 9.8005
| 90 | 92.654 | 91.4971 | 0.525 | [6 empty] | F | 4.6777 | 7.7962 | 15.5925 | 21.8295 | 31.185 | 3.1185 | 5.1975 | 10.395 | 14.553 | 20.79 | 2.3389 | 3.8981 | 7.7962 | 10.9147 | 15.5925 | 1.5592 | 2.5987 | 5.1975 | 7.2765 | 10.395
04 | 10 | 10.3852 | 10.2173 | 0.2 | [6 empty] | XC | 1.782 | 2.97 | 5.94 | 8.316 | 11.88 | 1.188 | 1.98 | 3.96 | 5.544 | 7.92 | 0.891 | 1.485 | 2.97 | 4.158 | 5.94 | 0.594 | 0.99 | 1.98 | 2.772 | 3.96
| 15 | 15.5778 | 15.3259 | 0.24495 |  | C |  | C |  | M | VC | 2.1825 | 3.6375 | 7.275 | 10.185 | 14.55 | 1.455 | 2.425 | 4.85 | 6.79 | 9.7 | 1.0912 | 1.8187 | 3.6375 | 5.0925 | 7.275 | 0.7275 | 1.2125 | 2.425 | 3.395 | 4.85
| 20 | 20.7703 | 20.4345 | 0.28284 | C | M | XC | C |  | M | C | 2.5201 | 4.2002 | 8.4004 | 11.7606 | 16.8009 | 1.6801 | 2.8001 | 5.6003 | 7.8404 | 11.2006 | 1.2601 | 2.1001 | 4.2002 | 5.8803 | 8.4004 | 0.84004 | 1.4001 | 2.8001 | 3.9202 | 5.6003
| 30 | 31.1555 | 30.6518 | 0.34641 | C | M | VC | C | UC | M | M | 3.0865 | 5.1442 | 10.2884 | 14.4037 | 20.5768 | 2.0577 | 3.4295 | 6.8589 | 9.6025 | 13.7178 | 1.5433 | 2.5721 | 5.1442 | 7.2019 | 10.2884 | 1.0288 | 1.7147 | 3.4295 | 4.8012 | 6.8589
| 40 | 41.5407 | 40.8691 | 0.4 | C | M | VC | M | UC | F | M | 3.564 | 5.94 | 11.88 | 16.632 | 23.76 | 2.376 | 3.96 | 7.92 | 11.088 | 15.84 | 1.782 | 2.97 | 5.94 | 8.316 | 11.88 | 1.188 | 1.98 | 3.96 | 5.544 | 7.92
| 50 | 51.9258 | 51.0863 | 0.44721 | M | M | C | M | UC | F | M | 3.9847 | 6.6411 | 13.2822 | 18.5951 | 26.5645 | 2.6564 | 4.4274 | 8.8548 | 12.3968 | 17.7097 | 1.9923 | 3.3206 | 6.6411 | 9.2976 | 13.2822 | 1.3282 | 2.2137 | 4.4274 | 6.1984 | 8.8548
| 60 | 62.311 | 61.3036 | 0.4899 | M | M | C | M | UC | F | M | 4.365 | 7.275 | 14.55 | 20.37 | 29.0999 | 2.91 | 4.85 | 9.7 | 13.58 | 19.4 | 2.1825 | 3.6375 | 7.275 | 10.185 | 14.55 | 1.455 | 2.425 | 4.85 | 6.79 | 9.7
| 70 | 72.6962 | 71.5209 | 0.52915 | M | M | C | M | UC | F | M | 4.7147 | 7.8579 | 15.7158 | 22.0021 | 31.4315 | 3.1432 | 5.2386 | 10.4772 | 14.668 | 20.9544 | 2.3574 | 3.9289 | 7.8579 | 11.001 | 15.7158 | 1.5716 | 2.6193 | 5.2386 | 7.334 | 10.4772
| 80 | 83.0813 | 81.7381 | 0.56569 | M |  | C | Can use for 02 + 02 | XC |  | M | 5.0403 | 8.4004 | 16.8009 | 23.5212 | 33.6017 | 3.3602 | 5.6003 | 11.2006 | 15.6808 | 22.4011 | 2.5201 | 4.2002 | 8.4004 | 11.7606 | 16.8009 | 1.6801 | 2.8001 | 5.6003 | 7.8404 | 11.2006
| 90 | 93.4665 | 91.9554 | 0.6 | M |  |  | (Use 02 droplet chart) | XC |  | F | 5.346 | 8.91 | 17.82 | 24.948 | 35.64 | 3.564 | 5.94 | 11.88 | 16.632 | 23.76 | 2.673 | 4.455 | 8.91 | 12.474 | 17.82 | 1.782 | 2.97 | 5.94 | 8.316 | 11.88
05 | 10 | 10.6018 | 10.3395 | 0.25 | [6 empty] | XC | 2.2275 | 3.7125 | 7.425 | 10.395 | 14.85 | 1.485 | 2.475 | 4.95 | 6.93 | 9.9 | 1.1138 | 1.8562 | 3.7125 | 5.1975 | 7.425 | 0.7425 | 1.2375 | 2.475 | 3.465 | 4.95
| 15 | 15.9027 | 15.5092 | 0.30619 |  | C |  | C |  | M | VC | 2.7281 | 4.5469 | 9.0937 | 12.7312 | 18.1875 | 1.8187 | 3.0312 | 6.0625 | 8.4875 | 12.125 | 1.3641 | 2.2734 | 4.5469 | 6.3656 | 9.0937 | 0.90937 | 1.5156 | 3.0312 | 4.2437 | 6.0625
| 20 | 21.2036 | 20.679 | 0.35355 | C | M | XC | C |  | M | C | 3.1502 | 5.2503 | 10.5005 | 14.7007 | 21.0011 | 2.1001 | 3.5002 | 7.0004 | 9.8005 | 14.0007 | 1.5751 | 2.6251 | 5.2503 | 7.3504 | 10.5005 | 1.0501 | 1.7501 | 3.5002 | 4.9002 | 7.0004
| 30 | 31.8055 | 31.0184 | 0.43301 | C | M | XC | C | UC | M | M | 3.8581 | 6.4302 | 12.8605 | 18.0047 | 25.721 | 2.5721 | 4.2868 | 8.5737 | 12.0031 | 17.1473 | 1.9291 | 3.2151 | 6.4302 | 9.0023 | 12.8605 | 1.286 | 2.1434 | 4.2868 | 6.0016 | 8.5737
| 40 | 42.4073 | 41.3579 | 0.5 | C | M | VC | C | UC | F | M | 4.455 | 7.425 | 14.85 | 20.79 | 29.7 | 2.97 | 4.95 | 9.9 | 13.86 | 19.8 | 2.2275 | 3.7125 | 7.425 | 10.395 | 14.85 | 1.485 | 2.475 | 4.95 | 6.93 | 9.9
| 50 | 53.0091 | 51.6974 | 0.55902 | M | M | VC | C | UC | F | M | 4.9808 | 8.3014 | 16.6028 | 23.2439 | 33.2056 | 3.3206 | 5.5343 | 11.0685 | 15.496 | 22.1371 | 2.4904 | 4.1507 | 8.3014 | 11.622 | 16.6028 | 1.6603 | 2.7671 | 5.5343 | 7.748 | 11.0685
| 60 | 63.611 | 62.0369 | 0.61237 | M | M | VC | M | UC | F | M | 5.4562 | 9.0937 | 18.1875 | 25.4624 | 36.3749 | 3.6375 | 6.0625 | 12.125 | 16.975 | 24.2499 | 2.7281 | 4.5469 | 9.0937 | 12.7312 | 18.1875 | 1.8187 | 3.0312 | 6.0625 | 8.4875 | 12.125
| 70 | 74.2128 | 72.3763 | 0.66144 | M | M | C | M | UC | F | M | 5.8934 | 9.8224 | 19.6447 | 27.5026 | 39.2894 | 3.9289 | 6.5482 | 13.0965 | 18.3351 | 26.1929 | 2.9467 | 4.9112 | 9.8224 | 13.7513 | 19.6447 | 1.9645 | 3.2741 | 6.5482 | 9.1675 | 13.0965
| 80 | 84.8146 | 82.7158 | 0.70711 | M |  | C | Can use for 025 + 025 | UC |  | M | 6.3003 | 10.5005 | 21.0011 | 29.4015 | 42.0021 | 4.2002 | 7.0004 | 14.0007 | 19.601 | 28.0014 | 3.1502 | 5.2503 | 10.5005 | 14.7007 | 21.0011 | 2.1001 | 3.5002 | 7.0004 | 9.8005 | 14.0007
| 90 | 95.4164 | 93.0553 | 0.75 | M |  |  | (Use 025 droplet chart) | UC |  | M | 6.6825 | 11.1375 | 22.275 | 31.185 | 44.55 | 4.455 | 7.425 | 14.85 | 20.79 | 29.7 | 3.3412 | 5.5687 | 11.1375 | 15.5925 | 22.275 | 2.2275 | 3.7125 | 7.425 | 10.395 | 14.85
06 | 10 | 10.8666 | 10.4888 | 0.3 | [6 empty] | XC | 2.673 | 4.455 | 8.91 | 12.474 | 17.82 | 1.782 | 2.97 | 5.94 | 8.316 | 11.88 | 1.3365 | 2.2275 | 4.455 | 6.237 | 8.91 | 0.891 | 1.485 | 2.97 | 4.158 | 5.94
| 15 | 16.2999 | 15.7333 | 0.36742 |  | C |  | VC |  | C | VC | 3.2737 | 5.4562 | 10.9125 | 15.2775 | 21.825 | 2.1825 | 3.6375 | 7.275 | 10.185 | 14.55 | 1.6369 | 2.7281 | 5.4562 | 7.6387 | 10.9125 | 1.0912 | 1.8187 | 3.6375 | 5.0925 | 7.275
| 20 | 21.7333 | 20.9777 | 0.42426 | VC | C |  | VC |  | M | C | 3.7802 | 6.3003 | 12.6006 | 17.6409 | 25.2013 | 2.5201 | 4.2002 | 8.4004 | 11.7606 | 16.8009 | 1.8901 | 3.1502 | 6.3003 | 8.8204 | 12.6006 | 1.2601 | 2.1001 | 4.2002 | 5.8803 | 8.4004
| 30 | 32.5999 | 31.4665 | 0.51962 | C | C | XC | C | UC | M | C | 4.6298 | 7.7163 | 15.4326 | 21.6056 | 30.8651 | 3.0865 | 5.1442 | 10.2884 | 14.4037 | 20.5768 | 2.3149 | 3.8581 | 7.7163 | 10.8028 | 15.4326 | 1.5433 | 2.5721 | 5.1442 | 7.2019 | 10.2884
| 40 | 43.4665 | 41.9554 | 0.6 | C | M | XC | C | UC | M | C | 5.346 | 8.91 | 17.82 | 24.948 | 35.64 | 3.564 | 5.94 | 11.88 | 16.632 | 23.76 | 2.673 | 4.455 | 8.91 | 12.474 | 17.82 | 1.782 | 2.97 | 5.94 | 8.316 | 11.88
| 50 | 54.3331 | 52.4442 | 0.67082 | C | M | VC | C | UC | F | M | 5.977 | 9.9617 | 19.9234 | 27.8927 | 39.8467 | 3.9847 | 6.6411 | 13.2822 | 18.5951 | 26.5645 | 2.9885 | 4.9808 | 9.9617 | 13.9464 | 19.9234 | 1.9923 | 3.3206 | 6.6411 | 9.2976 | 13.2822
| 60 | 65.1998 | 62.9331 | 0.73485 | C | M | VC | C | UC | F | M | 6.5475 | 10.9125 | 21.825 | 30.5549 | 43.6499 | 4.365 | 7.275 | 14.55 | 20.37 | 29.0999 | 3.2737 | 5.4562 | 10.9125 | 15.2775 | 21.825 | 2.1825 | 3.6375 | 7.275 | 10.185 | 14.55
| 70 | 76.0664 | 73.4219 | 0.79373 | M | M | C | M | UC | F | M | 7.0721 | 11.7868 | 23.5736 | 33.0031 | 47.1473 | 4.7147 | 7.8579 | 15.7158 | 22.0021 | 31.4315 | 3.536 | 5.8934 | 11.7868 | 16.5016 | 23.5736 | 2.3574 | 3.9289 | 7.8579 | 11.001 | 15.7158
| 80 | 86.933 | 83.9108 | 0.84853 | M |  | C | Can use for 03 + 03 | UC |  | M | 7.5604 | 12.6006 | 25.2013 | 35.2818 | 50.4026 | 5.0403 | 8.4004 | 16.8009 | 23.5212 | 33.6017 | 3.7802 | 6.3003 | 12.6006 | 17.6409 | 25.2013 | 2.5201 | 4.2002 | 8.4004 | 11.7606 | 16.8009
| 90 | 97.7997 | 94.3996 | 0.9 | M |  |  | (Use 03 droplet chart) | UC |  | M | 8.019 | 13.365 | 26.73 | 37.422 | 53.46 | 5.346 | 8.91 | 17.82 | 24.948 | 35.64 | 4.0095 | 6.6825 | 13.365 | 18.711 | 26.73 | 2.673 | 4.455 | 8.91 | 12.474 | 17.82
08 | 10 | 11.5407 | 10.8691 | 0.4 |  | (Use 04 droplet chart) |  |  |  |  | XC | 3.564 | 5.94 | 11.88 | 16.632 | 23.76 | 2.376 | 3.96 | 7.92 | 11.088 | 15.84 | 1.782 | 2.97 | 5.94 | 8.316 | 11.88 | 1.188 | 1.98 | 3.96 | 5.544 | 7.92
| 15 | 17.311 | 16.3036 | 0.4899 |  | C |  | VC |  | C | VC | 4.365 | 7.275 | 14.55 | 20.37 | 29.0999 | 2.91 | 4.85 | 9.7 | 13.58 | 19.4 | 2.1825 | 3.6375 | 7.275 | 10.185 | 14.55 | 1.455 | 2.425 | 4.85 | 6.79 | 9.7
| 20 | 23.0813 | 21.7381 | 0.56569 | VC | C |  | VC |  | C | C | 5.0403 | 8.4004 | 16.8009 | 23.5212 | 33.6017 | 3.3602 | 5.6003 | 11.2006 | 15.6808 | 22.4011 | 2.5201 | 4.2002 | 8.4004 | 11.7606 | 16.8009 | 1.6801 | 2.8001 | 5.6003 | 7.8404 | 11.2006
| 30 | 34.622 | 32.6072 | 0.69282 | C | C | XC | C | UC | M | C | 6.173 | 10.2884 | 20.5768 | 28.8075 | 41.1535 | 4.1154 | 6.8589 | 13.7178 | 19.205 | 27.4357 | 3.0865 | 5.1442 | 10.2884 | 14.4037 | 20.5768 | 2.0577 | 3.4295 | 6.8589 | 9.6025 | 13.7178
| 40 | 46.1627 | 43.4763 | 0.8 | C | M | XC | C | UC | M | C | 7.128 | 11.88 | 23.76 | 33.264 | 47.52 | 4.752 | 7.92 | 15.84 | 22.176 | 31.68 | 3.564 | 5.94 | 11.88 | 16.632 | 23.76 | 2.376 | 3.96 | 7.92 | 11.088 | 15.84
| 50 | 57.7034 | 54.3453 | 0.89443 | C | M | VC | C | UC | M | M | 7.9693 | 13.2822 | 26.5645 | 37.1903 | 53.129 | 5.3129 | 8.8548 | 17.7097 | 24.7935 | 35.4193 | 3.9847 | 6.6411 | 13.2822 | 18.5951 | 26.5645 | 2.6564 | 4.4274 | 8.8548 | 12.3968 | 17.7097
| 60 | 69.244 | 65.2144 | 0.9798 | C | M | VC | C | UC | M | M | 8.73 | 14.55 | 29.0999 | 40.7399 | 58.1999 | 5.82 | 9.7 | 19.4 | 27.1599 | 38.7999 | 4.365 | 7.275 | 14.55 | 20.37 | 29.0999 | 2.91 | 4.85 | 9.7 | 13.58 | 19.4
| 70 | 80.7847 | 76.0834 | 1.0583 | M | M | VC | C | UC | M | M | 9.4295 | 15.7158 | 31.4315 | 44.0041 | 62.8631 | 6.2863 | 10.4772 | 20.9544 | 29.3361 | 41.9087 | 4.7147 | 7.8579 | 15.7158 | 22.0021 | 31.4315 | 3.1432 | 5.2386 | 10.4772 | 14.668 | 20.9544
| 80 | 92.3254 | 86.9525 | 1.1314 | M |  | C |  | UC |  | M | 10.0805 | 16.8009 | 33.6017 | 47.0424 | 67.2034 | 6.7203 | 11.2006 | 22.4011 | 31.3616 | 44.8023 | 5.0403 | 8.4004 | 16.8009 | 23.5212 | 33.6017 | 3.3602 | 5.6003 | 11.2006 | 15.6808 | 22.4011
| 90 | 103.866 | 97.8216 | 1.2 | M |  |  |  | XC |  | M | 10.692 | 17.82 | 35.64 | 49.896 | 71.28 | 7.128 | 11.88 | 23.76 | 33.264 | 47.52 | 5.346 | 8.91 | 17.82 | 24.948 | 35.64 | 3.564 | 5.94 | 11.88 | 16.632 | 23.76
10 | 10 | 12.4073 | 11.3579 | 0.5 | [7 empty] | 4.455 | 7.425 | 14.85 | 20.79 | 29.7 | 2.97 | 4.95 | 9.9 | 13.86 | 19.8 | 2.2275 | 3.7125 | 7.425 | 10.395 | 14.85 | 1.485 | 2.475 | 4.95 | 6.93 | 9.9
| 15 | 18.6109 | 17.0369 | 0.61237 |  | C |  |  |  | VC |  | 5.4562 | 9.0937 | 18.1875 | 25.4624 | 36.3749 | 3.6375 | 6.0625 | 12.125 | 16.975 | 24.2499 | 2.7281 | 4.5469 | 9.0937 | 12.7312 | 18.1875 | 1.8187 | 3.0312 | 6.0625 | 8.4875 | 12.125
| 20 | 24.8146 | 22.7158 | 0.70711 |  | C |  |  |  | C |  | 6.3003 | 10.5005 | 21.0011 | 29.4015 | 42.0021 | 4.2002 | 7.0004 | 14.0007 | 19.601 | 28.0014 | 3.1502 | 5.2503 | 10.5005 | 14.7007 | 21.0011 | 2.1001 | 3.5002 | 7.0004 | 9.8005 | 14.0007
| 30 | 37.2219 | 34.0737 | 0.86603 | Can use for 05 + 05 (Use 05 droplet chart) | C | XC |  |  | C |  | 7.7163 | 12.8605 | 25.721 | 36.0093 | 51.4419 | 5.1442 | 8.5737 | 17.1473 | 24.0062 | 34.2946 | 3.8581 | 6.4302 | 12.8605 | 18.0047 | 25.721 | 2.5721 | 4.2868 | 8.5737 | 12.0031 | 17.1473
| 40 | 49.6292 | 45.4316 | 1 |  | C | VC |  |  | M |  | 8.91 | 14.85 | 29.7 | 41.58 | 59.4 | 5.94 | 9.9 | 19.8 | 27.72 | 39.6 | 4.455 | 7.425 | 14.85 | 20.79 | 29.7 | 2.97 | 4.95 | 9.9 | 13.86 | 19.8
| 50 | 62.0365 | 56.7896 | 1.118 |  | C | VC |  |  | M |  | 9.9617 | 16.6028 | 33.2056 | 46.4879 | 66.4112 | 6.6411 | 11.0685 | 22.1371 | 30.9919 | 44.2741 | 4.9808 | 8.3014 | 16.6028 | 23.2439 | 33.2056 | 3.3206 | 5.5343 | 11.0685 | 15.496 | 22.1371
| 60 | 74.4438 | 68.1475 | 1.2247 |  | M | VC |  |  | M |  | 10.9125 | 18.1875 | 36.3749 | 50.9249 | 72.7498 | 7.275 | 12.125 | 24.2499 | 33.9499 | 48.4999 | 5.4562 | 9.0937 | 18.1875 | 25.4624 | 36.3749 | 3.6375 | 6.0625 | 12.125 | 16.975 | 24.2499
| 70 | 86.8511 | 79.5054 | 1.3229 |  | M | C |  |  | M |  | 11.7868 | 19.6447 | 39.2894 | 55.0052 | 78.5788 | 7.8579 | 13.0965 | 26.1929 | 36.6701 | 52.3859 | 5.8934 | 9.8224 | 19.6447 | 27.5026 | 39.2894 | 3.9289 | 6.5482 | 13.0965 | 18.3351 | 26.1929
| 80 | 99.2584 | 90.8633 | 1.4142 |  |  | M |  |  |  |  | 12.6006 | 21.0011 | 42.0021 | 58.803 | 84.0043 | 8.4004 | 14.0007 | 28.0014 | 39.202 | 56.0029 | 6.3003 | 10.5005 | 21.0011 | 29.4015 | 42.0021 | 4.2002 | 7.0004 | 14.0007 | 19.601 | 28.0014
| 90 | 111.6657 | 102.2212 | 1.5 | [7 empty] | 13.365 | 22.275 | 44.55 | 62.37 | 89.1 | 8.91 | 14.85 | 29.7 | 41.58 | 59.4 | 6.6825 | 11.1375 | 22.275 | 31.185 | 44.55 | 4.455 | 7.425 | 14.85 | 20.79 | 29.7
12 | 10 | 13.4665 | 11.9554 | 0.6 | [7 empty] | 5.346 | 8.91 | 17.82 | 24.948 | 35.64 | 3.564 | 5.94 | 11.88 | 16.632 | 23.76 | 2.673 | 4.455 | 8.91 | 12.474 | 17.82 | 1.782 | 2.97 | 5.94 | 8.316 | 11.88
| 15 | 20.1998 | 17.9331 | 0.73485 |  | VC | [5 empty] | 6.5475 | 10.9125 | 21.825 | 30.5549 | 43.6499 | 4.365 | 7.275 | 14.55 | 20.37 | 29.0999 | 3.2737 | 5.4562 | 10.9125 | 15.2775 | 21.825 | 2.1825 | 3.6375 | 7.275 | 10.185 | 14.55
| 20 | 26.933 | 23.9108 | 0.84853 |  | VC | [5 empty] | 7.5604 | 12.6006 | 25.2013 | 35.2818 | 50.4026 | 5.0403 | 8.4004 | 16.8009 | 23.5212 | 33.6017 | 3.7802 | 6.3003 | 12.6006 | 17.6409 | 25.2013 | 2.5201 | 4.2002 | 8.4004 | 11.7606 | 16.8009
| 30 | 40.3995 | 35.8662 | 1.0392 |  | C | [5 empty] | 9.2595 | 15.4326 | 30.8651 | 43.2112 | 61.7303 | 6.173 | 10.2884 | 20.5768 | 28.8075 | 41.1535 | 4.6298 | 7.7163 | 15.4326 | 21.6056 | 30.8651 | 3.0865 | 5.1442 | 10.2884 | 14.4037 | 20.5768
| 40 | 53.866 | 47.8216 | 1.2 |  | C | [5 empty] | 10.692 | 17.82 | 35.64 | 49.896 | 71.28 | 7.128 | 11.88 | 23.76 | 33.264 | 47.52 | 5.346 | 8.91 | 17.82 | 24.948 | 35.64 | 3.564 | 5.94 | 11.88 | 16.632 | 23.76
| 50 | 67.3326 | 59.777 | 1.3416 |  | C | [5 empty] | 11.954 | 19.9234 | 39.8467 | 55.7854 | 79.6935 | 7.9693 | 13.2822 | 26.5645 | 37.1903 | 53.129 | 5.977 | 9.9617 | 19.9234 | 27.8927 | 39.8467 | 3.9847 | 6.6411 | 13.2822 | 18.5951 | 26.5645
| 60 | 80.7991 | 71.7324 | 1.4697 |  | C | [5 empty] | 13.095 | 21.825 | 43.6499 | 61.1099 | 87.2998 | 8.73 | 14.55 | 29.0999 | 40.7399 | 58.1999 | 6.5475 | 10.9125 | 21.825 | 30.5549 | 43.6499 | 4.365 | 7.275 | 14.55 | 20.37 | 29.0999
| 70 | 94.2656 | 83.6877 | 1.5875 |  | M | [5 empty] | 14.1442 | 23.5736 | 47.1473 | 66.0062 | 94.2946 | 9.4295 | 15.7158 | 31.4315 | 44.0041 | 62.8631 | 7.0721 | 11.7868 | 23.5736 | 33.0031 | 47.1473 | 4.7147 | 7.8579 | 15.7158 | 22.0021 | 31.4315
| 80 | 107.7321 | 95.6431 | 1.6971 | [7 empty] | 15.1208 | 25.2013 | 50.4026 | 70.5636 | 100.8051 | 10.0805 | 16.8009 | 33.6017 | 47.0424 | 67.2034 | 7.5604 | 12.6006 | 25.2013 | 35.2818 | 50.4026 | 5.0403 | 8.4004 | 16.8009 | 23.5212 | 33.6017
| 90 | 121.1986 | 107.5985 | 1.8 | [7 empty] | 16.038 | 26.73 | 53.46 | 74.844 | 106.92 | 10.692 | 17.82 | 35.64 | 49.896 | 71.28 | 8.019 | 13.365 | 26.73 | 37.422 | 53.46 | 5.346 | 8.91 | 17.82 | 24.948 | 35.64
* Minimum flow is only achieved when "Limit nozzle flow" is disabled. Disabling nozzle flow could affect spray pattern

## PWM Speed Chart Metric
0.5 | m Spacing |  | * Min Flow | 0.15 |  | Speed (km/h) at 0.5 m Spacing
Application Volume (L/ha)
[6 empty] | 50 |  |  |  |  | 75 |  |  |  |  | 100 |  |  |  |  | 150
Spray | Boom | Separated | Combined | Flow |  | % Duty Cycle
Tip | Pressure | Mode | A+B Mode | Rate | Nozzle Spray Quality | Min* | 25% | 50% | 70% | 100% | Min* | 25% | 50% | 70% | 100% | Min* | 25% | 50% | 70% | 100% | Min* | 25% | 50% | 70% | 100%
| (bar) | (bar) | (bar) | (L/min) | HF (140°) | Speed (km/h)
02 | 0.7 | 0.70698 | 0.70396 | 0.38644 |  | 1.3912 | 2.3186 | 4.6372 | 6.4921 | 9.2745 | 0.92745 | 1.5457 | 3.0915 | 4.3281 | 6.183 | 0.69559 | 1.1593 | 2.3186 | 3.2461 | 4.6372 | 0.46372 | 0.77287 | 1.5457 | 2.164 | 3.0915
| 1 | 1.01 | 1.0057 | 0.46188 |  | 1.6628 | 2.7713 | 5.5426 | 7.7596 | 11.0851 | 1.1085 | 1.8475 | 3.695 | 5.1731 | 7.3901 | 0.83138 | 1.3856 | 2.7713 | 3.8798 | 5.5426 | 0.55426 | 0.92376 | 1.8475 | 2.5865 | 3.695
| 1.5 | 1.515 | 1.5085 | 0.56569 |  | 2.0365 | 3.3941 | 6.7882 | 9.5035 | 13.5765 | 1.3576 | 2.2627 | 4.5255 | 6.3357 | 9.051 | 1.0182 | 1.6971 | 3.3941 | 4.7518 | 6.7882 | 0.67882 | 1.1314 | 2.2627 | 3.1678 | 4.5255
| 2 | 2.0199 | 2.0113 | 0.6532 |  | 2.3515 | 3.9192 | 7.8384 | 10.9737 | 15.6767 | 1.5677 | 2.6128 | 5.2256 | 7.3158 | 10.4512 | 1.1758 | 1.9596 | 3.9192 | 5.4869 | 7.8384 | 0.78384 | 1.3064 | 2.6128 | 3.6579 | 5.2256
| 2.5 | 2.5249 | 2.5141 | 0.7303 |  | 2.6291 | 4.3818 | 8.7636 | 12.269 | 17.5271 | 1.7527 | 2.9212 | 5.8424 | 8.1793 | 11.6847 | 1.3145 | 2.1909 | 4.3818 | 6.1345 | 8.7636 | 0.87636 | 1.4606 | 2.9212 | 4.0897 | 5.8424
| 3 | 3.0299 | 3.017 | 0.8 |  | 2.88 | 4.8 | 9.6 | 13.44 | 19.2 | 1.92 | 3.2 | 6.4 | 8.96 | 12.8 | 1.44 | 2.4 | 4.8 | 6.72 | 9.6 | 0.96 | 1.6 | 3.2 | 4.48 | 6.4
| 4 | 4.0399 | 4.0226 | 0.92376 |  | 3.3255 | 5.5426 | 11.0851 | 15.5192 | 22.1703 | 2.217 | 3.695 | 7.3901 | 10.3461 | 14.7802 | 1.6628 | 2.7713 | 5.5426 | 7.7596 | 11.0851 | 1.1085 | 1.8475 | 3.695 | 5.1731 | 7.3901
| 5 | 5.0499 | 5.0283 | 1.0328 |  | 3.7181 | 6.1968 | 12.3935 | 17.351 | 24.7871 | 2.4787 | 4.1312 | 8.2624 | 11.5673 | 16.5247 | 1.859 | 3.0984 | 6.1968 | 8.6755 | 12.3935 | 1.2394 | 2.0656 | 4.1312 | 5.7837 | 8.2624
| 6 | 6.0598 | 6.0339 | 1.1314 |  | 4.0729 | 6.7882 | 13.5765 | 19.007 | 27.1529 | 2.7153 | 4.5255 | 9.051 | 12.6714 | 18.1019 | 2.0365 | 3.3941 | 6.7882 | 9.5035 | 13.5765 | 1.3576 | 2.2627 | 4.5255 | 6.3357 | 9.051
025 | 0.7 | 0.71091 | 0.70618 | 0.48305 |  | 1.739 | 2.8983 | 5.7966 | 8.1152 | 11.5931 | 1.1593 | 1.9322 | 3.8644 | 5.4101 | 7.7287 | 0.86948 | 1.4491 | 2.8983 | 4.0576 | 5.7966 | 0.57966 | 0.96609 | 1.9322 | 2.7051 | 3.8644
| 1 | 1.0156 | 1.0088 | 0.57735 |  | 2.0785 | 3.4641 | 6.9282 | 9.6995 | 13.8564 | 1.3856 | 2.3094 | 4.6188 | 6.4663 | 9.2376 | 1.0392 | 1.7321 | 3.4641 | 4.8497 | 6.9282 | 0.69282 | 1.1547 | 2.3094 | 3.2332 | 4.6188
| 1.5 | 1.5234 | 1.5132 | 0.70711 |  | 2.5456 | 4.2426 | 8.4853 | 11.8794 | 16.9706 | 1.6971 | 2.8284 | 5.6569 | 7.9196 | 11.3137 | 1.2728 | 2.1213 | 4.2426 | 5.9397 | 8.4853 | 0.84853 | 1.4142 | 2.8284 | 3.9598 | 5.6569
| 2 | 2.0312 | 2.0177 | 0.8165 |  | 2.9394 | 4.899 | 9.798 | 13.7171 | 19.5959 | 1.9596 | 3.266 | 6.532 | 9.1448 | 13.0639 | 1.4697 | 2.4495 | 4.899 | 6.8586 | 9.798 | 0.9798 | 1.633 | 3.266 | 4.5724 | 6.532
| 2.5 | 2.5389 | 2.5221 | 0.91287 |  | 3.2863 | 5.4772 | 10.9545 | 15.3362 | 21.9089 | 2.1909 | 3.6515 | 7.303 | 10.2242 | 14.6059 | 1.6432 | 2.7386 | 5.4772 | 7.6681 | 10.9545 | 1.0954 | 1.8257 | 3.6515 | 5.1121 | 7.303
| 3 | 3.0467 | 3.0265 | 1 |  | 3.6 | 6 | 12 | 16.8 | 24 | 2.4 | 4 | 8 | 11.2 | 16 | 1.8 | 3 | 6 | 8.4 | 12 | 1.2 | 2 | 4 | 5.6 | 8
| 4 | 4.0623 | 4.0353 | 1.1547 |  | 4.1569 | 6.9282 | 13.8564 | 19.399 | 27.7128 | 2.7713 | 4.6188 | 9.2376 | 12.9326 | 18.4752 | 2.0785 | 3.4641 | 6.9282 | 9.6995 | 13.8564 | 1.3856 | 2.3094 | 4.6188 | 6.4663 | 9.2376
| 5 | 5.0779 | 5.0442 | 1.291 |  | 4.6476 | 7.746 | 15.4919 | 21.6887 | 30.9839 | 3.0984 | 5.164 | 10.328 | 14.4591 | 20.6559 | 2.3238 | 3.873 | 7.746 | 10.8444 | 15.4919 | 1.5492 | 2.582 | 5.164 | 7.2296 | 10.328
| 6 | 6.0935 | 6.053 | 1.4142 |  | 5.0912 | 8.4853 | 16.9706 | 23.7588 | 33.9411 | 3.3941 | 5.6569 | 11.3137 | 15.8392 | 22.6274 | 2.5456 | 4.2426 | 8.4853 | 11.8794 | 16.9706 | 1.6971 | 2.8284 | 5.6569 | 7.9196 | 11.3137
03 | 0.7 | 0.7157 | 0.7089 | 0.57966 |  | 2.0868 | 3.4779 | 6.9559 | 9.7382 | 13.9117 | 1.3912 | 2.3186 | 4.6372 | 6.4921 | 9.2745 | 1.0434 | 1.739 | 3.4779 | 4.8691 | 6.9559 | 0.69559 | 1.1593 | 2.3186 | 3.2461 | 4.6372
| 1 | 1.0224 | 1.0127 | 0.69282 |  | 2.4942 | 4.1569 | 8.3138 | 11.6394 | 16.6277 | 1.6628 | 2.7713 | 5.5426 | 7.7596 | 11.0851 | 1.2471 | 2.0785 | 4.1569 | 5.8197 | 8.3138 | 0.83138 | 1.3856 | 2.7713 | 3.8798 | 5.5426
| 1.5 | 1.5337 | 1.5191 | 0.84853 |  | 3.0547 | 5.0912 | 10.1823 | 14.2553 | 20.3647 | 2.0365 | 3.3941 | 6.7882 | 9.5035 | 13.5765 | 1.5274 | 2.5456 | 5.0912 | 7.1276 | 10.1823 | 1.0182 | 1.6971 | 3.3941 | 4.7518 | 6.7882
| 2 | 2.0449 | 2.0254 | 0.9798 |  | 3.5273 | 5.8788 | 11.7576 | 16.4606 | 23.5151 | 2.3515 | 3.9192 | 7.8384 | 10.9737 | 15.6767 | 1.7636 | 2.9394 | 5.8788 | 8.2303 | 11.7576 | 1.1758 | 1.9596 | 3.9192 | 5.4869 | 7.8384
| 2.5 | 2.5561 | 2.5318 | 1.0954 |  | 3.9436 | 6.5727 | 13.1453 | 18.4035 | 26.2907 | 2.6291 | 4.3818 | 8.7636 | 12.269 | 17.5271 | 1.9718 | 3.2863 | 6.5727 | 9.2017 | 13.1453 | 1.3145 | 2.1909 | 4.3818 | 6.1345 | 8.7636
| 3 | 3.0673 | 3.0382 | 1.2 |  | 4.32 | 7.2 | 14.4 | 20.16 | 28.8 | 2.88 | 4.8 | 9.6 | 13.44 | 19.2 | 2.16 | 3.6 | 7.2 | 10.08 | 14.4 | 1.44 | 2.4 | 4.8 | 6.72 | 9.6
| 4 | 4.0897 | 4.0509 | 1.3856 |  | 4.9883 | 8.3138 | 16.6277 | 23.2788 | 33.2554 | 3.3255 | 5.5426 | 11.0851 | 15.5192 | 22.1703 | 2.4942 | 4.1569 | 8.3138 | 11.6394 | 16.6277 | 1.6628 | 2.7713 | 5.5426 | 7.7596 | 11.0851
| 5 | 5.1122 | 5.0636 | 1.5492 |  | 5.5771 | 9.2952 | 18.5903 | 26.0264 | 37.1806 | 3.7181 | 6.1968 | 12.3935 | 17.351 | 24.7871 | 2.7885 | 4.6476 | 9.2952 | 13.0132 | 18.5903 | 1.859 | 3.0984 | 6.1968 | 8.6755 | 12.3935
| 6 | 6.1346 | 6.0763 | 1.6971 |  | 6.1094 | 10.1823 | 20.3647 | 28.5105 | 40.7294 | 4.0729 | 6.7882 | 13.5765 | 19.007 | 27.1529 | 3.0547 | 5.0912 | 10.1823 | 14.2553 | 20.3647 | 2.0365 | 3.3941 | 6.7882 | 9.5035 | 13.5765
035 | 0.7 | 0.72138 | 0.71212 | 0.67626 |  | 2.4346 | 4.0576 | 8.1152 | 11.3612 | 16.2303 | 1.623 | 2.7051 | 5.4101 | 7.5742 | 10.8202 | 1.2173 | 2.0288 | 4.0576 | 5.6806 | 8.1152 | 0.81152 | 1.3525 | 2.7051 | 3.7871 | 5.4101
| 1 | 1.0305 | 1.0173 | 0.80829 |  | 2.9098 | 4.8497 | 9.6995 | 13.5793 | 19.399 | 1.9399 | 3.2332 | 6.4663 | 9.0529 | 12.9326 | 1.4549 | 2.4249 | 4.8497 | 6.7896 | 9.6995 | 0.96995 | 1.6166 | 3.2332 | 4.5264 | 6.4663
| 1.5 | 1.5458 | 1.526 | 0.98995 |  | 3.5638 | 5.9397 | 11.8794 | 16.6312 | 23.7588 | 2.3759 | 3.9598 | 7.9196 | 11.0874 | 15.8392 | 1.7819 | 2.9698 | 5.9397 | 8.3156 | 11.8794 | 1.1879 | 1.9799 | 3.9598 | 5.5437 | 7.9196
| 2 | 2.0611 | 2.0346 | 1.1431 |  | 4.1151 | 6.8586 | 13.7171 | 19.204 | 27.4343 | 2.7434 | 4.5724 | 9.1448 | 12.8027 | 18.2895 | 2.0576 | 3.4293 | 6.8586 | 9.602 | 13.7171 | 1.3717 | 2.2862 | 4.5724 | 6.4013 | 9.1448
| 2.5 | 2.5763 | 2.5433 | 1.278 |  | 4.6009 | 7.6681 | 15.3362 | 21.4707 | 30.6725 | 3.0672 | 5.1121 | 10.2242 | 14.3138 | 20.4483 | 2.3004 | 3.8341 | 7.6681 | 10.7354 | 15.3362 | 1.5336 | 2.556 | 5.1121 | 7.1569 | 10.2242
| 3 | 3.0916 | 3.0519 | 1.4 |  | 5.04 | 8.4 | 16.8 | 23.52 | 33.6 | 3.36 | 5.6 | 11.2 | 15.68 | 22.4 | 2.52 | 4.2 | 8.4 | 11.76 | 16.8 | 1.68 | 2.8 | 5.6 | 7.84 | 11.2
| 4 | 4.1221 | 4.0693 | 1.6166 |  | 5.8197 | 9.6995 | 19.399 | 27.1586 | 38.7979 | 3.8798 | 6.4663 | 12.9326 | 18.1057 | 25.8653 | 2.9098 | 4.8497 | 9.6995 | 13.5793 | 19.399 | 1.9399 | 3.2332 | 6.4663 | 9.0529 | 12.9326
| 5 | 5.1527 | 5.0866 | 1.8074 |  | 6.5066 | 10.8444 | 21.6887 | 30.3642 | 43.3774 | 4.3377 | 7.2296 | 14.4591 | 20.2428 | 28.9183 | 3.2533 | 5.4222 | 10.8444 | 15.1821 | 21.6887 | 2.1689 | 3.6148 | 7.2296 | 10.1214 | 14.4591
| 6 | 6.1832 | 6.1039 | 1.9799 |  | 7.1276 | 11.8794 | 23.7588 | 33.2623 | 47.5176 | 4.7518 | 7.9196 | 15.8392 | 22.1749 | 31.6784 | 3.5638 | 5.9397 | 11.8794 | 16.6312 | 23.7588 | 2.3759 | 3.9598 | 7.9196 | 11.0874 | 15.8392
04 | 0.7 | 0.72792 | 0.71583 | 0.77287 |  | 2.7823 | 4.6372 | 9.2745 | 12.9843 | 18.549 | 1.8549 | 3.0915 | 6.183 | 8.6562 | 12.366 | 1.3912 | 2.3186 | 4.6372 | 6.4921 | 9.2745 | 0.92745 | 1.5457 | 3.0915 | 4.3281 | 6.183
| 1 | 1.0399 | 1.0226 | 0.92376 |  | 3.3255 | 5.5426 | 11.0851 | 15.5192 | 22.1703 | 2.217 | 3.695 | 7.3901 | 10.3461 | 14.7802 | 1.6628 | 2.7713 | 5.5426 | 7.7596 | 11.0851 | 1.1085 | 1.8475 | 3.695 | 5.1731 | 7.3901
| 1.5 | 1.5598 | 1.5339 | 1.1314 |  | 4.0729 | 6.7882 | 13.5765 | 19.007 | 27.1529 | 2.7153 | 4.5255 | 9.051 | 12.6714 | 18.1019 | 2.0365 | 3.3941 | 6.7882 | 9.5035 | 13.5765 | 1.3576 | 2.2627 | 4.5255 | 6.3357 | 9.051
| 2 | 2.0798 | 2.0452 | 1.3064 |  | 4.703 | 7.8384 | 15.6767 | 21.9474 | 31.3535 | 3.1353 | 5.2256 | 10.4512 | 14.6316 | 20.9023 | 2.3515 | 3.9192 | 7.8384 | 10.9737 | 15.6767 | 1.5677 | 2.6128 | 5.2256 | 7.3158 | 10.4512
| 2.5 | 2.5997 | 2.5565 | 1.4606 |  | 5.2581 | 8.7636 | 17.5271 | 24.538 | 35.0542 | 3.5054 | 5.8424 | 11.6847 | 16.3586 | 23.3695 | 2.6291 | 4.3818 | 8.7636 | 12.269 | 17.5271 | 1.7527 | 2.9212 | 5.8424 | 8.1793 | 11.6847
| 3 | 3.1197 | 3.0678 | 1.6 |  | 5.76 | 9.6 | 19.2 | 26.88 | 38.4 | 3.84 | 6.4 | 12.8 | 17.92 | 25.6 | 2.88 | 4.8 | 9.6 | 13.44 | 19.2 | 1.92 | 3.2 | 6.4 | 8.96 | 12.8
| 4 | 4.1595 | 4.0904 | 1.8475 |  | 6.6511 | 11.0851 | 22.1703 | 31.0384 | 44.3405 | 4.4341 | 7.3901 | 14.7802 | 20.6922 | 29.5603 | 3.3255 | 5.5426 | 11.0851 | 15.5192 | 22.1703 | 2.217 | 3.695 | 7.3901 | 10.3461 | 14.7802
| 5 | 5.1994 | 5.1131 | 2.0656 |  | 7.4361 | 12.3935 | 24.7871 | 34.7019 | 49.5742 | 4.9574 | 8.2624 | 16.5247 | 23.1346 | 33.0495 | 3.7181 | 6.1968 | 12.3935 | 17.351 | 24.7871 | 2.4787 | 4.1312 | 8.2624 | 11.5673 | 16.5247
| 6 | 6.2393 | 6.1357 | 2.2627 |  | 8.1459 | 13.5765 | 27.1529 | 38.0141 | 54.3058 | 5.4306 | 9.051 | 18.1019 | 25.3427 | 36.2039 | 4.0729 | 6.7882 | 13.5765 | 19.007 | 27.1529 | 2.7153 | 4.5255 | 9.051 | 12.6714 | 18.1019
05 | 0.7 | 0.74362 | 0.72473 | 0.96609 |  | 3.4779 | 5.7966 | 11.5931 | 16.2303 | 23.1862 | 2.3186 | 3.8644 | 7.7287 | 10.8202 | 15.4575 | 1.739 | 2.8983 | 5.7966 | 8.1152 | 11.5931 | 1.1593 | 1.9322 | 3.8644 | 5.4101 | 7.7287
| 1 | 1.0623 | 1.0353 | 1.1547 |  | 4.1569 | 6.9282 | 13.8564 | 19.399 | 27.7128 | 2.7713 | 4.6188 | 9.2376 | 12.9326 | 18.4752 | 2.0785 | 3.4641 | 6.9282 | 9.6995 | 13.8564 | 1.3856 | 2.3094 | 4.6188 | 6.4663 | 9.2376
| 1.5 | 1.5935 | 1.553 | 1.4142 |  | 5.0912 | 8.4853 | 16.9706 | 23.7588 | 33.9411 | 3.3941 | 5.6569 | 11.3137 | 15.8392 | 22.6274 | 2.5456 | 4.2426 | 8.4853 | 11.8794 | 16.9706 | 1.6971 | 2.8284 | 5.6569 | 7.9196 | 11.3137
| 2 | 2.1246 | 2.0707 | 1.633 |  | 5.8788 | 9.798 | 19.5959 | 27.4343 | 39.1918 | 3.9192 | 6.532 | 13.0639 | 18.2895 | 26.1279 | 2.9394 | 4.899 | 9.798 | 13.7171 | 19.5959 | 1.9596 | 3.266 | 6.532 | 9.1448 | 13.0639
| 2.5 | 2.6558 | 2.5883 | 1.8257 |  | 6.5727 | 10.9545 | 21.9089 | 30.6725 | 43.8178 | 4.3818 | 7.303 | 14.6059 | 20.4483 | 29.2119 | 3.2863 | 5.4772 | 10.9545 | 15.3362 | 21.9089 | 2.1909 | 3.6515 | 7.303 | 10.2242 | 14.6059
| 3 | 3.187 | 3.106 | 2 |  | 7.2 | 12 | 24 | 33.6 | 48 | 4.8 | 8 | 16 | 22.4 | 32 | 3.6 | 6 | 12 | 16.8 | 24 | 2.4 | 4 | 8 | 11.2 | 16
| 4 | 4.2493 | 4.1413 | 2.3094 |  | 8.3138 | 13.8564 | 27.7128 | 38.7979 | 55.4256 | 5.5426 | 9.2376 | 18.4752 | 25.8653 | 36.9504 | 4.1569 | 6.9282 | 13.8564 | 19.399 | 27.7128 | 2.7713 | 4.6188 | 9.2376 | 12.9326 | 18.4752
| 5 | 5.3116 | 5.1767 | 2.582 |  | 9.2952 | 15.4919 | 30.9839 | 43.3774 | 61.9677 | 6.1968 | 10.328 | 20.6559 | 28.9183 | 41.3118 | 4.6476 | 7.746 | 15.4919 | 21.6887 | 30.9839 | 3.0984 | 5.164 | 10.328 | 14.4591 | 20.6559
| 6 | 6.3739 | 6.212 | 2.8284 |  | 10.1823 | 16.9706 | 33.9411 | 47.5176 | 67.8823 | 6.7882 | 11.3137 | 22.6274 | 31.6784 | 45.2548 | 5.0912 | 8.4853 | 16.9706 | 23.7588 | 33.9411 | 3.3941 | 5.6569 | 11.3137 | 15.8392 | 22.6274
06 | 0.7 | 0.76282 | 0.73561 | 1.1593 |  | 4.1735 | 6.9559 | 13.9117 | 19.4764 | 27.8234 | 2.7823 | 4.6372 | 9.2745 | 12.9843 | 18.549 | 2.0868 | 3.4779 | 6.9559 | 9.7382 | 13.9117 | 1.3912 | 2.3186 | 4.6372 | 6.4921 | 9.2745
| 1 | 1.0897 | 1.0509 | 1.3856 |  | 4.9883 | 8.3138 | 16.6277 | 23.2788 | 33.2554 | 3.3255 | 5.5426 | 11.0851 | 15.5192 | 22.1703 | 2.4942 | 4.1569 | 8.3138 | 11.6394 | 16.6277 | 1.6628 | 2.7713 | 5.5426 | 7.7596 | 11.0851
| 1.5 | 1.6346 | 1.5763 | 1.6971 |  | 6.1094 | 10.1823 | 20.3647 | 28.5105 | 40.7294 | 4.0729 | 6.7882 | 13.5765 | 19.007 | 27.1529 | 3.0547 | 5.0912 | 10.1823 | 14.2553 | 20.3647 | 2.0365 | 3.3941 | 6.7882 | 9.5035 | 13.5765
| 2 | 2.1795 | 2.1018 | 1.9596 |  | 7.0545 | 11.7576 | 23.5151 | 32.9211 | 47.0302 | 4.703 | 7.8384 | 15.6767 | 21.9474 | 31.3535 | 3.5273 | 5.8788 | 11.7576 | 16.4606 | 23.5151 | 2.3515 | 3.9192 | 7.8384 | 10.9737 | 15.6767
| 2.5 | 2.7244 | 2.6272 | 2.1909 |  | 7.8872 | 13.1453 | 26.2907 | 36.807 | 52.5814 | 5.2581 | 8.7636 | 17.5271 | 24.538 | 35.0542 | 3.9436 | 6.5727 | 13.1453 | 18.4035 | 26.2907 | 2.6291 | 4.3818 | 8.7636 | 12.269 | 17.5271
| 3 | 3.2692 | 3.1526 | 2.4 |  | 8.64 | 14.4 | 28.8 | 40.32 | 57.6 | 5.76 | 9.6 | 19.2 | 26.88 | 38.4 | 4.32 | 7.2 | 14.4 | 20.16 | 28.8 | 2.88 | 4.8 | 9.6 | 13.44 | 19.2
| 4 | 4.359 | 4.2035 | 2.7713 |  | 9.9766 | 16.6277 | 33.2554 | 46.5575 | 66.5108 | 6.6511 | 11.0851 | 22.1703 | 31.0384 | 44.3405 | 4.9883 | 8.3138 | 16.6277 | 23.2788 | 33.2554 | 3.3255 | 5.5426 | 11.0851 | 15.5192 | 22.1703
| 5 | 5.4487 | 5.2544 | 3.0984 |  | 11.1542 | 18.5903 | 37.1806 | 52.0529 | 74.3613 | 7.4361 | 12.3935 | 24.7871 | 34.7019 | 49.5742 | 5.5771 | 9.2952 | 18.5903 | 26.0264 | 37.1806 | 3.7181 | 6.1968 | 12.3935 | 17.351 | 24.7871
| 6 | 6.5384 | 6.3053 | 3.3941 |  | 12.2188 | 20.3647 | 40.7294 | 57.0211 | 81.4587 | 8.1459 | 13.5765 | 27.1529 | 38.0141 | 54.3058 | 6.1094 | 10.1823 | 20.3647 | 28.5105 | 40.7294 | 4.0729 | 6.7882 | 13.5765 | 19.007 | 27.1529
08 | 0.7 | 0.81168 | 0.76331 | 1.5457 |  | 5.5647 | 9.2745 | 18.549 | 25.9685 | 37.0979 | 3.7098 | 6.183 | 12.366 | 17.3124 | 24.7319 | 2.7823 | 4.6372 | 9.2745 | 12.9843 | 18.549 | 1.8549 | 3.0915 | 6.183 | 8.6562 | 12.366
| 1 | 1.1595 | 1.0904 | 1.8475 |  | 6.6511 | 11.0851 | 22.1703 | 31.0384 | 44.3405 | 4.4341 | 7.3901 | 14.7802 | 20.6922 | 29.5603 | 3.3255 | 5.5426 | 11.0851 | 15.5192 | 22.1703 | 2.217 | 3.695 | 7.3901 | 10.3461 | 14.7802
| 1.5 | 1.7393 | 1.6357 | 2.2627 | UC | 8.1459 | 13.5765 | 27.1529 | 38.0141 | 54.3058 | 5.4306 | 9.051 | 18.1019 | 25.3427 | 36.2039 | 4.0729 | 6.7882 | 13.5765 | 19.007 | 27.1529 | 2.7153 | 4.5255 | 9.051 | 12.6714 | 18.1019
| 2 | 2.3191 | 2.1809 | 2.6128 | UC | 9.406 | 15.6767 | 31.3535 | 43.8949 | 62.7069 | 6.2707 | 10.4512 | 20.9023 | 29.2632 | 41.8046 | 4.703 | 7.8384 | 15.6767 | 21.9474 | 31.3535 | 3.1353 | 5.2256 | 10.4512 | 14.6316 | 20.9023
| 2.5 | 2.8988 | 2.7261 | 2.9212 | UC | 10.5163 | 17.5271 | 35.0542 | 49.0759 | 70.1085 | 7.0108 | 11.6847 | 23.3695 | 32.7173 | 46.739 | 5.2581 | 8.7636 | 17.5271 | 24.538 | 35.0542 | 3.5054 | 5.8424 | 11.6847 | 16.3586 | 23.3695
| 3 | 3.4786 | 3.2713 | 3.2 | UC | 11.52 | 19.2 | 38.4 | 53.76 | 76.8 | 7.68 | 12.8 | 25.6 | 35.84 | 51.2 | 5.76 | 9.6 | 19.2 | 26.88 | 38.4 | 3.84 | 6.4 | 12.8 | 17.92 | 25.6
| 4 | 4.6382 | 4.3618 | 3.695 | XC | 13.3022 | 22.1703 | 44.3405 | 62.0767 | 88.681 | 8.8681 | 14.7802 | 29.5603 | 41.3845 | 59.1207 | 6.6511 | 11.0851 | 22.1703 | 31.0384 | 44.3405 | 4.4341 | 7.3901 | 14.7802 | 20.6922 | 29.5603
| 5 | 5.7977 | 5.4522 | 4.1312 | XC | 14.8723 | 24.7871 | 49.5742 | 69.4039 | 99.1484 | 9.9148 | 16.5247 | 33.0495 | 46.2692 | 66.0989 | 7.4361 | 12.3935 | 24.7871 | 34.7019 | 49.5742 | 4.9574 | 8.2624 | 16.5247 | 23.1346 | 33.0495
| 6 | 6.9572 | 6.5427 | 4.5255 | XC | 16.2917 | 27.1529 | 54.3058 | 76.0281 | 108.6116 | 10.8612 | 18.1019 | 36.2039 | 50.6854 | 72.4077 | 8.1459 | 13.5765 | 27.1529 | 38.0141 | 54.3058 | 5.4306 | 9.051 | 18.1019 | 25.3427 | 36.2039
10 | 0.7 | 0.8745 | 0.79893 | 1.9322 |  | 6.9559 | 11.5931 | 23.1862 | 32.4607 | 46.3724 | 4.6372 | 7.7287 | 15.4575 | 21.6405 | 30.9149 | 3.4779 | 5.7966 | 11.5931 | 16.2303 | 23.1862 | 2.3186 | 3.8644 | 7.7287 | 10.8202 | 15.4575
| 1 | 1.2493 | 1.1413 | 2.3094 |  | 8.3138 | 13.8564 | 27.7128 | 38.7979 | 55.4256 | 5.5426 | 9.2376 | 18.4752 | 25.8653 | 36.9504 | 4.1569 | 6.9282 | 13.8564 | 19.399 | 27.7128 | 2.7713 | 4.6188 | 9.2376 | 12.9326 | 18.4752
| 1.5 | 1.8739 | 1.712 | 2.8284 | UC | 10.1823 | 16.9706 | 33.9411 | 47.5176 | 67.8823 | 6.7882 | 11.3137 | 22.6274 | 31.6784 | 45.2548 | 5.0912 | 8.4853 | 16.9706 | 23.7588 | 33.9411 | 3.3941 | 5.6569 | 11.3137 | 15.8392 | 22.6274
| 2 | 2.4986 | 2.2827 | 3.266 | UC | 11.7576 | 19.5959 | 39.1918 | 54.8686 | 78.3837 | 7.8384 | 13.0639 | 26.1279 | 36.579 | 52.2558 | 5.8788 | 9.798 | 19.5959 | 27.4343 | 39.1918 | 3.9192 | 6.532 | 13.0639 | 18.2895 | 26.1279
| 2.5 | 3.1232 | 2.8533 | 3.6515 | UC | 13.1453 | 21.9089 | 43.8178 | 61.3449 | 87.6356 | 8.7636 | 14.6059 | 29.2119 | 40.8966 | 58.4237 | 6.5727 | 10.9545 | 21.9089 | 30.6725 | 43.8178 | 4.3818 | 7.303 | 14.6059 | 20.4483 | 29.2119
| 3 | 3.7478 | 3.424 | 4 | UC | 14.4 | 24 | 48 | 67.2 | 96 | 9.6 | 16 | 32 | 44.8 | 64 | 7.2 | 12 | 24 | 33.6 | 48 | 4.8 | 8 | 16 | 22.4 | 32
| 4 | 4.9971 | 4.5653 | 4.6188 | XC | 16.6277 | 27.7128 | 55.4256 | 77.5959 | 110.8513 | 11.0851 | 18.4752 | 36.9504 | 51.7306 | 73.9008 | 8.3138 | 13.8564 | 27.7128 | 38.7979 | 55.4256 | 5.5426 | 9.2376 | 18.4752 | 25.8653 | 36.9504
| 5 | 6.2464 | 5.7066 | 5.164 | XC | 18.5903 | 30.9839 | 61.9677 | 86.7548 | 123.9355 | 12.3935 | 20.6559 | 41.3118 | 57.8366 | 82.6236 | 9.2952 | 15.4919 | 30.9839 | 43.3774 | 61.9677 | 6.1968 | 10.328 | 20.6559 | 28.9183 | 41.3118
| 6 | 7.4957 | 6.848 | 5.6569 | XC | 20.3647 | 33.9411 | 67.8823 | 95.0352 | 135.7645 | 13.5765 | 22.6274 | 45.2548 | 63.3568 | 90.5097 | 10.1823 | 16.9706 | 33.9411 | 47.5176 | 67.8823 | 6.7882 | 11.3137 | 22.6274 | 31.6784 | 45.2548
12 | 0.7 | 0.95127 | 0.84246 | 2.3186 |  | 8.347 | 13.9117 | 27.8234 | 38.9528 | 55.6469 | 5.5647 | 9.2745 | 18.549 | 25.9685 | 37.0979 | 4.1735 | 6.9559 | 13.9117 | 19.4764 | 27.8234 | 2.7823 | 4.6372 | 9.2745 | 12.9843 | 18.549
| 1 | 1.359 | 1.2035 | 2.7713 |  | 9.9766 | 16.6277 | 33.2554 | 46.5575 | 66.5108 | 6.6511 | 11.0851 | 22.1703 | 31.0384 | 44.3405 | 4.9883 | 8.3138 | 16.6277 | 23.2788 | 33.2554 | 3.3255 | 5.5426 | 11.0851 | 15.5192 | 22.1703
| 1.5 | 2.0384 | 1.8053 | 3.3941 |  | 12.2188 | 20.3647 | 40.7294 | 57.0211 | 81.4587 | 8.1459 | 13.5765 | 27.1529 | 38.0141 | 54.3058 | 6.1094 | 10.1823 | 20.3647 | 28.5105 | 40.7294 | 4.0729 | 6.7882 | 13.5765 | 19.007 | 27.1529
| 2 | 2.7179 | 2.407 | 3.9192 |  | 14.1091 | 23.5151 | 47.0302 | 65.8423 | 94.0604 | 9.406 | 15.6767 | 31.3535 | 43.8949 | 62.7069 | 7.0545 | 11.7576 | 23.5151 | 32.9211 | 47.0302 | 4.703 | 7.8384 | 15.6767 | 21.9474 | 31.3535
| 2.5 | 3.3974 | 3.0088 | 4.3818 |  | 15.7744 | 26.2907 | 52.5814 | 73.6139 | 105.1627 | 10.5163 | 17.5271 | 35.0542 | 49.0759 | 70.1085 | 7.8872 | 13.1453 | 26.2907 | 36.807 | 52.5814 | 5.2581 | 8.7636 | 17.5271 | 24.538 | 35.0542
| 3 | 4.0769 | 3.6105 | 4.8 |  | 17.28 | 28.8 | 57.6 | 80.64 | 115.2 | 11.52 | 19.2 | 38.4 | 53.76 | 76.8 | 8.64 | 14.4 | 28.8 | 40.32 | 57.6 | 5.76 | 9.6 | 19.2 | 26.88 | 38.4
| 4 | 5.4358 | 4.814 | 5.5426 |  | 19.9532 | 33.2554 | 66.5108 | 93.1151 | 133.0215 | 13.3022 | 22.1703 | 44.3405 | 62.0767 | 88.681 | 9.9766 | 16.6277 | 33.2554 | 46.5575 | 66.5108 | 6.6511 | 11.0851 | 22.1703 | 31.0384 | 44.3405
| 5 | 6.7948 | 6.0176 | 6.1968 |  | 22.3084 | 37.1806 | 74.3613 | 104.1058 | 148.7226 | 14.8723 | 24.7871 | 49.5742 | 69.4039 | 99.1484 | 11.1542 | 18.5903 | 37.1806 | 52.0529 | 74.3613 | 7.4361 | 12.3935 | 24.7871 | 34.7019 | 49.5742
| 6 | 8.1538 | 7.2211 | 6.7882 |  | 24.4376 | 40.7294 | 81.4587 | 114.0422 | 162.9174 | 16.2917 | 27.1529 | 54.3058 | 76.0281 | 108.6116 | 12.2188 | 20.3647 | 40.7294 | 57.0211 | 81.4587 | 8.1459 | 13.5765 | 27.1529 | 38.0141 | 54.3058
15 | 1.5 | 2.3413 | 1.977 | 4.2426 | UC | 15.2735 | 25.4558 | 50.9117 | 71.2764 | 101.8234 | 10.1823 | 16.9706 | 33.9411 | 47.5176 | 67.8823 | 7.6368 | 12.7279 | 25.4558 | 35.6382 | 50.9117 | 5.0912 | 8.4853 | 16.9706 | 23.7588 | 33.9411
| 2 | 3.1218 | 2.636 | 4.899 | UC | 17.6363 | 29.3939 | 58.7878 | 82.3029 | 117.5755 | 11.7576 | 19.5959 | 39.1918 | 54.8686 | 78.3837 | 8.8182 | 14.6969 | 29.3939 | 41.1514 | 58.7878 | 5.8788 | 9.798 | 19.5959 | 27.4343 | 39.1918
| 2.5 | 3.9022 | 3.295 | 5.4772 | UC | 19.718 | 32.8634 | 65.7267 | 92.0174 | 131.4534 | 13.1453 | 21.9089 | 43.8178 | 61.3449 | 87.6356 | 9.859 | 16.4317 | 32.8634 | 46.0087 | 65.7267 | 6.5727 | 10.9545 | 21.9089 | 30.6725 | 43.8178
| 3 | 4.6826 | 3.954 | 6 | UC | 21.6 | 36 | 72 | 100.8 | 144 | 14.4 | 24 | 48 | 67.2 | 96 | 10.8 | 18 | 36 | 50.4 | 72 | 7.2 | 12 | 24 | 33.6 | 48
| 4 | 6.2435 | 5.2719 | 6.9282 | XC | 24.9415 | 41.5692 | 83.1384 | 116.3938 | 166.2769 | 16.6277 | 27.7128 | 55.4256 | 77.5959 | 110.8513 | 12.4708 | 20.7846 | 41.5692 | 58.1969 | 83.1384 | 8.3138 | 13.8564 | 27.7128 | 38.7979 | 55.4256
| 5 | 7.8044 | 6.5899 | 7.746 | XC | 27.8855 | 46.4758 | 92.9516 | 130.1322 | 185.9032 | 18.5903 | 30.9839 | 61.9677 | 86.7548 | 123.9355 | 13.9427 | 23.2379 | 46.4758 | 65.0661 | 92.9516 | 9.2952 | 15.4919 | 30.9839 | 43.3774 | 61.9677
| 6 |  | 7.9079 | 8.4853 | XC | 30.547 | 50.9117 | 101.8234 | 142.5527 | 203.6468 | 20.3647 | 33.9411 | 67.8823 | 95.0352 | 135.7645 | 15.2735 | 25.4558 | 50.9117 | 71.2764 | 101.8234 | 10.1823 | 16.9706 | 33.9411 | 47.5176 | 67.8823
16 | 0.7 | 1.1467 | 0.95326 | 3.0915 |  | 11.1294 | 18.549 | 37.0979 | 51.9371 | 74.1958 | 7.4196 | 12.366 | 24.7319 | 34.6247 | 49.4639 | 5.5647 | 9.2745 | 18.549 | 25.9685 | 37.0979 | 3.7098 | 6.183 | 12.366 | 17.3124 | 24.7319
| 1 | 1.6382 | 1.3618 | 3.695 |  | 13.3022 | 22.1703 | 44.3405 | 62.0767 | 88.681 | 8.8681 | 14.7802 | 29.5603 | 41.3845 | 59.1207 | 6.6511 | 11.0851 | 22.1703 | 31.0384 | 44.3405 | 4.4341 | 7.3901 | 14.7802 | 20.6922 | 29.5603
| 1.5 | 2.4572 | 2.0427 | 4.5255 |  | 16.2917 | 27.1529 | 54.3058 | 76.0281 | 108.6116 | 10.8612 | 18.1019 | 36.2039 | 50.6854 | 72.4077 | 8.1459 | 13.5765 | 27.1529 | 38.0141 | 54.3058 | 5.4306 | 9.051 | 18.1019 | 25.3427 | 36.2039
| 2 | 3.2763 | 2.7236 | 5.2256 |  | 18.8121 | 31.3535 | 62.7069 | 87.7897 | 125.4139 | 12.5414 | 20.9023 | 41.8046 | 58.5265 | 83.6092 | 9.406 | 15.6767 | 31.3535 | 43.8949 | 62.7069 | 6.2707 | 10.4512 | 20.9023 | 29.2632 | 41.8046
| 2.5 | 4.0954 | 3.4045 | 5.8424 |  | 21.0325 | 35.0542 | 70.1085 | 98.1519 | 140.217 | 14.0217 | 23.3695 | 46.739 | 65.4346 | 93.478 | 10.5163 | 17.5271 | 35.0542 | 49.0759 | 70.1085 | 7.0108 | 11.6847 | 23.3695 | 32.7173 | 46.739
| 3 | 4.9145 | 4.0854 | 6.4 |  | 23.04 | 38.4 | 76.8 | 107.52 | 153.6 | 15.36 | 25.6 | 51.2 | 71.68 | 102.4 | 11.52 | 19.2 | 38.4 | 53.76 | 76.8 | 7.68 | 12.8 | 25.6 | 35.84 | 51.2
| 4 | 6.5526 | 5.4472 | 7.3901 |  | 26.6043 | 44.3405 | 88.681 | 124.1534 | 177.362 | 17.7362 | 29.5603 | 59.1207 | 82.7689 | 118.2413 | 13.3022 | 22.1703 | 44.3405 | 62.0767 | 88.681 | 8.8681 | 14.7802 | 29.5603 | 41.3845 | 59.1207
| 5 | 8.1908 | 6.809 | 8.2624 |  | 29.7445 | 49.5742 | 99.1484 | 138.8077 | 198.2967 | 19.8297 | 33.0495 | 66.0989 | 92.5385 | 132.1978 | 14.8723 | 24.7871 | 49.5742 | 69.4039 | 99.1484 | 9.9148 | 16.5247 | 33.0495 | 46.2692 | 66.0989
| 6 |  | 8.1708 | 9.051 |  | 32.5835 | 54.3058 | 108.6116 | 152.0562 | 217.2232 | 21.7223 | 36.2039 | 72.4077 | 101.3708 | 144.8155 | 16.2917 | 27.1529 | 54.3058 | 76.0281 | 108.6116 | 10.8612 | 18.1019 | 36.2039 | 50.6854 | 72.4077
20 | 1.5 | 2.9957 | 2.348 | 5.6569 | UC | 20.3647 | 33.9411 | 67.8823 | 95.0352 | 135.7645 | 13.5765 | 22.6274 | 45.2548 | 63.3568 | 90.5097 | 10.1823 | 16.9706 | 33.9411 | 47.5176 | 67.8823 | 6.7882 | 11.3137 | 22.6274 | 31.6784 | 45.2548
| 2 | 3.9942 | 3.1306 | 6.532 | UC | 23.5151 | 39.1918 | 78.3837 | 109.7371 | 156.7673 | 15.6767 | 26.1279 | 52.2558 | 73.1581 | 104.5116 | 11.7576 | 19.5959 | 39.1918 | 54.8686 | 78.3837 | 7.8384 | 13.0639 | 26.1279 | 36.579 | 52.2558
| 2.5 | 4.9928 | 3.9133 | 7.303 | UC | 26.2907 | 43.8178 | 87.6356 | 122.6899 | 175.2712 | 17.5271 | 29.2119 | 58.4237 | 81.7932 | 116.8475 | 13.1453 | 21.9089 | 43.8178 | 61.3449 | 87.6356 | 8.7636 | 14.6059 | 29.2119 | 40.8966 | 58.4237
| 3 | 5.9913 | 4.6959 | 8 | UC | 28.8 | 48 | 96 | 134.4 | 192 | 19.2 | 32 | 64 | 89.6 | 128 | 14.4 | 24 | 48 | 67.2 | 96 | 9.6 | 16 | 32 | 44.8 | 64
| 4 | 7.9885 | 6.2612 | 9.2376 | XC | 33.2554 | 55.4256 | 110.8513 | 155.1918 | 221.7025 | 22.1703 | 36.9504 | 73.9008 | 103.4612 | 147.8017 | 16.6277 | 27.7128 | 55.4256 | 77.5959 | 110.8513 | 11.0851 | 18.4752 | 36.9504 | 51.7306 | 73.9008
| 5 |  | 7.8265 | 10.328 | XC | 37.1806 | 61.9677 | 123.9355 | 173.5097 | 247.8709 | 24.7871 | 41.3118 | 82.6236 | 115.6731 | 165.2473 | 18.5903 | 30.9839 | 61.9677 | 86.7548 | 123.9355 | 12.3935 | 20.6559 | 41.3118 | 57.8366 | 82.6236
| 6 |  |  | 11.3137 | XC | 40.7294 | 67.8823 | 135.7645 | 190.0703 | 271.529 | 27.1529 | 45.2548 | 90.5097 | 126.7135 | 181.0193 | 20.3647 | 33.9411 | 67.8823 | 95.0352 | 135.7645 | 13.5765 | 22.6274 | 45.2548 | 63.3568 | 90.5097
30 | 1.5 | 4.8653 | 3.4079 | 8.4853 | UC | 30.547 | 50.9117 | 101.8234 | 142.5527 | 203.6468 | 20.3647 | 33.9411 | 67.8823 | 95.0352 | 135.7645 | 15.2735 | 25.4558 | 50.9117 | 71.2764 | 101.8234 | 10.1823 | 16.9706 | 33.9411 | 47.5176 | 67.8823
| 2 | 6.487 | 4.5439 | 9.798 | UC | 35.2727 | 58.7878 | 117.5755 | 164.6057 | 235.151 | 23.5151 | 39.1918 | 78.3837 | 109.7371 | 156.7673 | 17.6363 | 29.3939 | 58.7878 | 82.3029 | 117.5755 | 11.7576 | 19.5959 | 39.1918 | 54.8686 | 78.3837
| 2.5 | 8.1088 | 5.6799 | 10.9545 | UC | 39.436 | 65.7267 | 131.4534 | 184.0348 | 262.9068 | 26.2907 | 43.8178 | 87.6356 | 122.6899 | 175.2712 | 19.718 | 32.8634 | 65.7267 | 92.0174 | 131.4534 | 13.1453 | 21.9089 | 43.8178 | 61.3449 | 87.6356
| 3 |  | 6.8158 | 12 | UC | 43.2 | 72 | 144 | 201.6 | 288 | 28.8 | 48 | 96 | 134.4 | 192 | 21.6 | 36 | 72 | 100.8 | 144 | 14.4 | 24 | 48 | 67.2 | 96
| 4 |  | 9.0878 | 13.8564 | XC | 49.8831 | 83.1384 | 166.2769 | 232.7876 | 332.5538 | 33.2554 | 55.4256 | 110.8513 | 155.1918 | 221.7025 | 24.9415 | 41.5692 | 83.1384 | 116.3938 | 166.2769 | 16.6277 | 27.7128 | 55.4256 | 77.5959 | 110.8513
| 5 |  |  | 15.4919 | XC | 55.771 | 92.9516 | 185.9032 | 260.2645 | 371.8064 | 37.1806 | 61.9677 | 123.9355 | 173.5097 | 247.8709 | 27.8855 | 46.4758 | 92.9516 | 130.1322 | 185.9032 | 18.5903 | 30.9839 | 61.9677 | 86.7548 | 123.9355
| 6 |  |  | 16.9706 | XC | 61.094 | 101.8234 | 203.6468 | 285.1055 | 407.2935 | 40.7294 | 67.8823 | 135.7645 | 190.0703 | 271.529 | 30.547 | 50.9117 | 101.8234 | 142.5527 | 203.6468 | 20.3647 | 33.9411 | 67.8823 | 95.0352 | 135.7645
* Min*imum flow is only achieved when "Limit nozzle flow" is disabled. Disabling nozzle flow could affect spray pattern