## Sheet1
Water test results calculator for AMS (21-0-0-24)
Adapted from Nalewaja (NDSU), Winfield United, and Sprayers101.com
Rate | Tank | Tank | AMS (21-0-0-24) |  |  | AMS, Liquid, L (conc)
(%) | (US gal) | (L) | (kg) | (lbs) | lbs/100 gal | 34% | L/100 gal
0.5% | 1200 | 4542 | 22.71 | 49.962 | 4.1635 | 56.775 | 4.7313
1% | 1200 | 4542 | 45.42 | 99.924 | 8.327 | 113.55 | 9.4625
2% | 1200 | 4542 | 90.84 | 199.848 | 16.654 | 227.1 | 18.925
3% | 1200 | 4542 | 136.26 | 299.772 | 24.981 | 340.65 | 28.3875
AMS = (NH4)2SO4
NDSU
|  |  | Enter value |  | Antagonism | AMS
|  |  | from water test |  | Coefficient | Requirement
Iron |  |  | 50 | ppm | x 0.042 = | 2.1 | lbs/100 gal
Magnesium |  |  | 50 | ppm | x 0.014 = | 0.7 | lbs/100 gal
Calcium |  |  | 50 | ppm | x 0.009 = | 0.45 | lbs/100 gal
Sodium |  |  | 50 | ppm | X 0.005 = | 0.25 | lbs/100 gal
Potassium |  |  | 50 | ppm | X 0.002 = | 0.1 | lbs/100 gal
Hardness (CaCO3 equivalent) |  |  | 334.25 | ppm |  | 3.6
Recommended AMS: | [7 empty] | % AMS, w/v
Dry Product: lbs of AMS for 100 gallons of water= | [5 empty] | 3.6 | lbs 21-0-0-24 | 0.4167%
34% Liquid: Litres of 34% AMS for 100 gallons of water= | [5 empty] | 4.0066 | Litres
Note on H7: [Threaded comment] Your version of Excel allows you to read this threaded comment; however, any edits to it will get removed if the file is opened in a newer version of Excel. Learn more: https://go.microsoft.com/fwlink/?linkid=870924 Comment: 0.85 is adjustment for AMS solution density