## Fan Angles and Boom Height
Band width for various fan angles and boom heights | [6 empty] | Application volumes for broadcast and band spray
Change values in grey cells
Results appear in green cells | [7 empty] | Broacast | Band
[7 empty] | Nozzle | 0.1 | 0.3
[7 empty] | Flow | 0.086603 | 0.3
Forward | Nozzle | Nozzle | Boom | Spray | Pattern |  | Pressure | 30 | 40
angle | fan angle | spacing (in) | height (in) | width (in) | overlap (%) |  | Speed | 5 | 12
0 | 110 | 20 | 14 | 39.9881 | 99.9407 |  | gpa | 5.1442 | 3.7136
0 | 110 | 20 | 25 | 71.4074 | 257.037 |  | gpa | 5.1442 | 2.0796
0 | 40 | 20 | 30 | 21.8382 | 9.1911 |  | gpa | 5.1442 | 6.8
0 | 40 | 20 | 40 | 29.1176 | 45.5881 |  | gpa | 5.1442 | 5.1
0 | 150 | 40 | 30 | 223.923 | 459.8076 |  | gpa | 2.5721 | 0.66317
0 | 150 | 40 | 40 | 298.5641 | 646.4102 |  | gpa | 2.5721 | 0.49738
Forward | Nozzle | Nozzle | Boom | Spray | Pattern
angle | fan angle | spacing (cm) | height (cm) | width (cm) | overlap (%)
0 | 110 | 50 | 53 | 151.3837 | 202.7674
30 | 110 | 50 | 53 | 174.8028 | 249.6057
0 | 80 | 50 | 47 | 78.8754 | 57.7507
0 | 80 | 50 | 53 | 88.9446 | 77.8891
0 | 30 | 25 | 115 | 61.6283 | 146.5133
0 | 30 | 25 | 140 | 75.0258 | 200.1031
Forward | Nozzle | Nozzle | Boom height (in)
angle | fan angle | spacing (in) | 0% overlap | 25% overlap | 50% overlap | 100% overlap | 150% overlap | 200% overlap
0 | 110 | 20 | 7.0021 | 8.7526 | 10.5031 | 14.0042 | 17.5052 | 21.0062
0 | 80 | 20 | 11.9175 | 14.8969 | 17.8763 | 23.8351 | 29.7938 | 35.7526
0 | 30 | 10 | 18.6603 | 23.3253 | 27.9904 | 37.3205 | 46.6506 | 55.9808
0 | 30 | 10 | 18.6603 | 23.3253 | 27.9904 | 37.3205 | 46.6506 | 55.9808
0 | 30 | 10 | 18.6603 | 23.3253 | 27.9904 | 37.3205 | 46.6506 | 55.9808
0 | 30 | 10 | 18.6603 | 23.3253 | 27.9904 | 37.3205 | 46.6506 | 55.9808
Forward | Nozzle | Nozzle | Boom height (cm)
angle | fan angle | spacing (cm) | 0% overlap | 25% overlap | 50% overlap | 100% overlap | 150% overlap | 200% overlap
0 | 110 | 50 | 17.5052 | 21.8815 | 26.2578 | 35.0104 | 43.763 | 52.5156
0 | 80 | 50 | 29.7938 | 37.2423 | 44.6908 | 59.5877 | 74.4846 | 89.3815
0 | 30 | 25 | 46.6506 | 58.3133 | 69.976 | 93.3013 | 116.6266 | 139.9519
0 | 30 | 25 | 46.6506 | 58.3133 | 69.976 | 93.3013 | 116.6266 | 139.9519
0 | 30 | 25 | 46.6506 | 58.3133 | 69.976 | 93.3013 | 116.6266 | 139.9519
0 | 30 | 25 | 46.6506 | 58.3133 | 69.976 | 93.3013 | 116.6266 | 139.9519

## Lookup
Nozzle Size
0.1
0.15
0.2
0.25
0.3
0.35
0.4
0.5
0.6
0.8
1
1.2
1.25