## Inputs
DRONE PRODUCTIVITY CALCULATOR v1.1
Enter values in BLUE cells. Results update automatically.
OPERATIONAL INPUTS |  |  | OPERATION SUMMARY
Unit system | Metric | Select Metric or Imperial | 3 h 38 min
Flight speed | 13 | m/s
Field size | 60 | ha | Productivity (min/ha) | 3.6357
Field length | 400 | m | Effective hectares/hour | 16.503
Swath width | 7 | m | Additional water trips | 0
Application rate | 30 | L/ha
Drone tank capacity | 80 | L | FIELD GEOMETRY
180-degree turn time | 8 | seconds | Original field width (m) | 1500
Refill + battery swap time | 1.5 | minutes/stop | Interior length (m) | 386
Average one-way ferry distance | 300 | m | Interior width (m) | 1486
Number of headland passes | 1 | passes | Interior area (ha) | 57.3596
Include initial trip to field? | Yes | Yes / No
Include final return trip? | Yes | Yes / No
Tender water capacity | 3400 | L | Headland area (ha) | 2.6404
Water-source round-trip time | 40 | minutes/trip | Interior spray passes | 213
Do water retrievals halt operations? | Yes | Yes / No | Headland distance (m) | 3772
|  |  | Interior spray distance (m) | 82218
DRONE ACCELERATION & DECELERATION INPUTS
Include acceleration/deceleration? | Yes | Yes / No | OPERATIONAL DETAILS
Full-load acceleration distance: | 100 | m | Total flight distance (m) | 85990
Full-load deceleration distance: | 40 | m | Total spray volume required (L) | 1800
Payload-weight sensitivity | 0.5 | % | Area covered per tank (ha) | 2.6667
Average tank fraction during spraying: | 0.5 | % | Tank loads required | 23
|  |  | Interior 180° turns | 212
TIME BREAKDOWN |  |  | Headland 90° corners | 4
Straight-line spraying | 1.8374 | 50.54% | Total one-way ferry legs | 46
Turning | 0.47556 | 13.08% | Total ferry distance (m) | 13800
Ferry travel | 0.29487 | 8.11% | Tender water capacity (L) | 3400
Refill + battery swaps | 0.55 | 15.13% | Water supply loads required | 1
Water retrieval | 0 | 0% | Additional water trips | 0
TOTAL | 3.6357 | 86.86% | Water retrieval delay | 0
|  |  | Productivity summary (h/ha) | 0.060595
OPERATION STATUS
Review these status messages before viewing the Results tab. |  |  | ACCELERATION MODEL OUTPUTS
Operational Input status | OK |  | Speed (m/s) | 13
Geometry | Field geometry inputs are usable |  | Average load adjustment factor | 75%
Refill burden | Refilling <25% of operation time |  | Adjusted acceleration distance (m) | 75
Target speed | Target speed reached on interior passes |  | Adjusted deceleration distance (m) | 30
Water supply | Tender capacity is sufficient for the full field
Main delay | Straight-line spraying is the largest base time category
ACCELERATION & DECELERATION INPUTS
Include acceleration/deceleration? | Yes | Yes / No
Full-load acceleration distance at 13 m/s | 100 | m
Full-load deceleration distance at 13 m/s | 40 | m
Payload-weight sensitivity | 50% | %
Average tank fraction during spraying | 50% | %
MODEL ASSUMPTION: Acceleration and deceleration are applied to straight interior passes only. Headland corner behaviour remains represented by the editable turn-time input.
|  |  | Refill stops | 22
|  |  | Estimated turning distance (m) | 2353.0529
|  |  | Initial/final one-way trips | 2
|  |  | Refill ferry round trips | 22
|  |  | Ferry + turn distance (m) | 16153.0529
|  |  | Interior speed-change events | 213
|  |  | Target speed reached on pass? | Yes
|  |  | Acceleration/deceleration time | 0.47788
|  |  | Productivity impact (h/ha) | 0.0079647
|  |  | Share of total time | 13.14%
Note on C48: Adds a speed-change time adjustment to each straight interior spray pass.
Note on C49: Distance required by a fully loaded drone to reach 13 m/s (42.65 ft/s).
Note on C50: Distance required by a fully loaded drone to slow from 13 m/s (42.65 ft/s).
Note on C51: Proportion by which acceleration/deceleration distance declines as liquid payload is removed.
Note on C52: Average fraction of tank liquid carried during the operation. 50% is a practical default.

## Results
PRODUCTIVITY RESULTS
Results update automatically from the Inputs sheet.
PRODUCTIVITY (min/ha)
3.6357
FIELD SIZE (hectares)
60
TOTAL JOB TIME
3 h 38 min
PRODUCTIVITY BY ACTIVITY
Activity | Min/ha | Share of total
Straight-line spraying | 1.8374 | 50.54%
Turning | 0.47556 | 13.08%
Ferry travel | 0.29487 | 8.11%
Refill + battery swaps | 0.55 | 15.13%
Water retrieval | 0 | 0%
Acceleration + deceleration | 0.47788 | 13.14%
TOTAL PRODUCTIVITY | 3.6357 | 100%

## Help & Assumptions
HELP & ASSUMPTIONS
Purpose | Estimates elapsed time to spray a rectangular agricultural field with a drone.
Blue cells | Change only blue input cells on the Calculator sheet.
Headland passes | A value of 1 sprays one swath around the perimeter before filling the interior. A value of 2 creates two nested perimeter passes.
Headland geometry | Each pass reduces both the remaining length and width by two swath widths. The flight path is measured along the centreline of each swath.
Ferry distance | Enter the average one-way distance between the drone refill location in the field and the filling area.
Refills | Tank loads are rounded up. Refill stops equal tank loads minus the initial full tank.
Battery swaps | A battery swap is assumed to happen during each refill, so no separate battery-swap delay is added.
Turns | Interior turns are 180 degrees. Headland corners are 90 degrees and use half the entered turn time.
Limitations | The model does not account for acceleration, wind, obstacles, regulatory delays, mixing time, partial-load strategy, or variable ferry speed.
Protection | Formula cells are protected to prevent accidental edits. Input cells remain editable.
Tender water capacity | The amount of usable water initially available at the field. The model compares this capacity with total spray volume.
Water retrieval trips | Water supply loads are rounded up. Additional trips equal loads required minus the initial tender load.
Water-source round trip | Enter the complete elapsed time to drive to the water source, obtain water, and return. This time affects productivity only when water retrievals are set to halt operations.
Unit system | Choose Metric or Imperial from the Calculator sheet. All dimensional input labels, output units, and formulas switch together.
Imperial conventions | Imperial mode uses feet, feet per second, acres, U.S. gallons, and U.S. gallons per acre.
Switching systems | When changing the unit system, replace the blue input values with values expressed in the newly displayed units. Existing numbers are not automatically reinterpreted as converted entries.
Acceleration model | Uses constant-acceleration kinematics. Baseline full-load distances are scaled by the square of selected speed relative to 13 m/s.
Payload adjustment | Acceleration and deceleration distances are reduced according to the user-entered payload-weight sensitivity and average tank fraction.
Short passes | If an interior pass is too short to reach target speed, the model estimates an attainable peak speed and removes the cruise phase.
Headlands | The acceleration adjustment applies to straight interior passes only. Headland corner effects remain in the turn-time estimate.
Interpretation | This is an approximation for planning. Actual performance depends on aircraft settings, payload, wind, flight controller limits, and route design.
Note 1 | Field is rectangular; interior passes run parallel to the entered field length.
Note 2 | No swath overlap is included. Interior pass count is rounded up to ensure coverage.
Note 3 | Headland distance follows each swath centreline; each headland shrinks both field dimensions by two swaths.
Note 4 | Turning time uses the editable 180° value; each 90° headland corner is assigned half that time.
Note 5 | Each refill includes a battery swap. Ferry distance uses the entered average one-way distance.
Note 6 | Additional water trips equal supply loads required minus the initial tender load. Spraying pauses during those trips only when “Do water retrievals halt operations?” is set to Yes.
Note 7 | Productivity is total elapsed operation time divided by field size and includes spraying, turning, ferrying, refills, battery swaps, and water retrieval only when retrieval halts operations.
Note 8 | Unit system changes inputs and outputs together. Imperial liquid units use U.S. gallons, and application rate is shown as US gal/ac.

## Drops (hidden)
Response
Yes
No